## EEZ PSU consolidated BOM
				Farnell / Element14				Digi-Key			Mouser			RS Components				TME					Price calculation for 1 set
#	Qty	Part name	Package	Reference designator	Code	Part Number	Unit price €	MOQ	Part Number	Unit price €	MOQ	Part Number	Unit price €	MOQ	Code	Part Number	Unit price €	MOQ	Code / Part Number	Unit price €	MOQ	THT	SMD	Best Supplier	Lowest unit price €	Order Qty	Line Cost €
1	1	S8401-46 or DS1092-02-B6P	THT; CR2032 cell battery holder; vertical	B1	2115304	S8401-46	2.190	1	952-1743-1-ND	1.230	1	855-S8401-46	1.220	1	161-3709	S8401-46	1.454	5	DS1092-02-B6P	0.224	1	1		TME	0.224 €	1	0.224
2	2	4p7	0603, C0G	C10, C12	2627469	MC0603N4R7C500CT	0.329	10	311-1740-1-ND	0.054	10	710-885012006049	0.072	10	298-9315	C0603C479C5GACTU	0.024	25	CL10C4R7CB8NNNC	0.024	100		2	RS	0.024 €	2	0.048
3	1	EEEFK1V470P	Ø6.3 x 5.8 mm	C13	9695850	EEEFK1V470P	0.364	1	PCE3842CT-ND	0.302	10	667-EEE-FK1V470P	0.238	10	537-0657	EEEFK1V470P	0.394	5	EEEFK1V470P	0.130	5		1	TME	0.130 €	1	0.130
4	3	4u7/6.3V	1206, Tant.	C15, C22, C49	2321209	T491A475K006AT	0.421	5	399-9717-1-ND	0.259	10	80-T491A475K006AT	0.184	10	538-2335	T491A475K006AT	0.337	10	T491A475K006AT	0.094	10		3	TME	0.094 €	3	0.281
5	5	1u	0805, C48 must be 25 V or more	C24, C33, C34, C48, C56	2495193	885012207078	0.139	5	1276-1066-1-ND	0.070	10	963-TMK212B7105KG-T	0.050	10	378-665	08052R104K8BB	0.038	25	VJ0805Y105KXXTW1BC	0.014	100		5	TME	0.014 €	5	0.072
6	4	10n	0805	C3, C4, C6, C7	2896555	VJ0805Y103JXXPW1BC	0.065	10	490-7194-1-ND	0.017	10	710-885012207122	0.036	10	464-6672	08055C103KAT2A	0.026	50	CC0805KRX7R9103	0.027	100		4	Digikey	0.017 €	4	0.068
7	3	2u2	0805	C36, C37, C50	1828829	GRM21BR71C225KA12L	0.198	5	1276-2954-1-ND	0.085	10	80-C0805C225M4RECLR	0.078	10	766-1031	CL21B225KAFNNNF	0.069	100	CL21B225KOFNNNG	0.071	100		3	RS	0.069 €	3	0.207
8	3	4u7	1206	C39, C47, C53	1907356	C3216X7R1E475K160AC	0.282	5	1276-2970-1-ND	0.199	10	963-EMK316B7475ML-T	0.129	10	691-1221	C1206C475K3RACTU	0.232	25	GCM31CR71E475KA55L	0.381	10		3	Mouser	0.129 €	3	0.387
9	36	100n	0603	C5, C14, C16, C17, C18, C19, C20, C21, C23, C26, C27, C28, C29, C30, C31, C32, C35, C40, C41, C42, C43, C44, C45, C46, C52, C55, C58, C59, C60, C61, C62, C63, C65, C66, C67, C68	2522597	C0603C104K4RAC7081	0.073	10	490-4774-1-ND	0.090	100	80-C0603C104M4R	0.085	100	264-4630	C0603C104K4RACTU	0.035	25	CL10B104KA8NNNC	0.098	100		36	RS	0.035 €	36	1.260
10	1	10u	1206, Tant.	C64	1457412	T491A106K006AT	0.259	5	399-3683-1-ND	0.238	10	80-T491A106K0067280	0.173	10	136-2614	F930J106MA	0.182	25	T491A106K006AT	0.069	25		1	TME	0.069 €	1	0.069
11	1	1n	0805	C8	2896470	VJ0805A102JXACW1BC	0.044	10	732-7858-1-ND	0.055	10	710-885012007040	0.052	10	723-6408	GRM2195C1H102JA01D	0.031	100	CL21C102JBCNNNC	0.026	100		1	TME	0.026 €	1	0.026
12	2	18p	0603, C0G	C9, C11	2896373	VJ0603A180JXACW1BC	0.016	10	1276-1089-1-ND	0.048	10	80-C0603C180J5G7867	0.023	10	147-415	C0603C180J5GACTU	0.032	50	CL10C180JB8NNNC	0.015	100		2	TME	0.015 €	2	0.030
13	1	SMBJ5.0A-TR	DO-214AA	D1	2353654	SMBJ5.0ATR	0.232	5	497-3144-1-ND	0.263	10	511-SMBJ5.0A	0.306	1	714-7210	SMBJ5.0A-TR	0.268	25	SMBJ5.0A-TR	0.114	5		1	TME	0.114 €	1	0.114
14	1	RB751V40T1G	SOD-323, low capacitance switching diode	D2	1459171	RB751V40T1G	0.143	5	RB751V40T1GOSCT-ND	0.192	10	863-RB751V40T1G	0.146	10	690-0022	RB751V40T1G	0.137	25	RB751V40T1G	0.036	25		1	TME	0.036 €	1	0.036
15	1	BLM18AG102SH1D	0603 ferrite bead; 60R; 100MHz	FB1, FB2	1669708	MMZ1608Y102B	0.072	10	490-7809-1-ND	0.052	50	81-BLM18AG102SH1D	0.063	10	839-0803	BLM18AG102SH1D	0.043	100	BLM18AG102SH1D	0.016	50		1	TME	0.016 €	1	0.016
16	2	TPD4E001DRLR	SOT-6	IC1, IC10	1611469	TPD4E001DRLR	0.453	5	296-21887-1-ND	0.590	1	595-TPD4E001DRLR	0.536	1	709-9066	TPD4E001DRLR	0.552	5	-				2	Farnell	0.453 €	3	1.359
17	1	TSC2007IPW	TSSOP-16	IC12	2769429	TSC2007IPWR	1.700	1	296-27124-1-ND	2.110	1	595-TSC2007IPWR	2.040	1	661-3545	TSC2007IPW	2.340	1	-		1		1	Farnell	1.700 €	1	1.700
18	1	DP83848CVV/NOPB	LQFP-48	IC14	1685784	DP83848CVV/NOPB	4.850	1	DP83848CVV/NOPB-ND	4.280	1	926-DP83848CVV/NOPB	4.260	1	651-5738	DP83848CVV/NOPB	4.310	1	DP83848CVV/NOPB	3.000	1		1	TME	3.000 €	1	3.000
19	1	CD74HC4050PWR	TSSOP-16	IC2	1753505	CD74HC4050PW	0.436	5	296-9215-1-ND	0.400	1	595-CD74HC4050PWR	0.376	1	662-7131	CD74HC4050PWR	0.309	10	-				1	RS	0.309 €	1	0.309
20	1	STM32F769IIT6	LQFP-176	IC3	2849930	STM32F769IIT6	15.100	1	497-16649-ND	14.800	1	511-STM32F769IIT6	14.510	1	-				STM32F769IIT6	13.010	400		1	TME	13.010 €	1	13.010
21	1	LD1117ADT33TR	TO-252 (DPAK)	IC4	2849768	LD1117ADT33TR	0.419	1	497-3455-1-ND	0.420	1	511-LD1117ADT33-TR	0.408	1	686-9123	LD1117ADT33TR	0.499	10	LD1117ADT33	0.521	3		1	Mouser	0.408 €	1	0.408
22	1	IS42S16400J	TSOP-II	IC6	2901167	IS42S16400J-6TLI	2.710	1	IS42S16400J-7TLI	2.050	1	870-IS42S16400J-7TL	1.410	1	811-5125	IS42S16400J-7TLI	2.565	2	IS42S16400J-7TL	2.050	1		1	Mouser	1.410 €	1	1.410
23	1	AT24C256C-SSHL-B	SOIC-8	IC7	1972001	AT24C256C-SSHL-B	0.685	1	AT24C256C-SSHL-B-ND	0.540	1	556-AT24C256C-SSHL-B	0.541	1	738-0041	AT24C256C-SSHL-B	0.488	5	AT24C256C-SSHL-B	0.470	3		1	TME	0.470 €	1	0.470
24	1	TPS2051BDBVR	SOT-23-5	IC8	2296067	TPS2051BDBVR	1.080	1	296-21265-1-ND	1.280	1	595-TPS2051BDBVR	1.220	1	662-2384	TPS2051BDBVT	1.284	5	-				1	Farnell	1.080 €	1	1.080
25	1	TPS61169DCKR	SC-70-5	IC9	2542731	TPS61169DCKR	0.661	1	296-40821-1-ND	0.790	1	595-TPS61169DCKR	0.770	1	-				-				1	Farnell	0.661 €	1	0.661
26	1	503398-1892	Micro SD, push-push, 8-pin	J1	2358234	503398-1892	1.980	1	WM11190CT-ND	2.160	1	538-503398-1892	1.960	1	880-1277	503398-1892	2.600	1	MX-503398-1892	0.860	2		1	TME	0.860 €	1	0.860
27	1	67803-8020	USB mini AB, OTG, 5-pin	J2	1355761	67803-8020	1.470	1	WM17148CT-ND	1.790	1	538-67803-8020	1.790	1	720-6618	67803-8020	1.540	5	MX-67803-8020	0.590	1		1	TME	0.590 €	1	0.590
28	1	DLG-0403-4R7	0403 power inductor	L1	1827980	SDR0403-4R7ML	0.406	5	SDR0403-4R7MLCT-ND	0.424	10	652-SDR0403-4R7ML	0.272	10	-				DLG-0403-4R7	0.129	10		1	TME	0.129 €	1	0.129
29	1	505110-4091	SMD; FFC/FPC 40-pin lower side entry	LCD1	2500025	505110-4091	-		WM11292CT-ND	1.250	1	538-505110-4091	1.150	1	-				-				1	Mouser	1.150 €	1	1.150
30	1	2N27002	SOT-23	Q2	1713823	2N7002-7-F	0.118	5	2N7002LT1GOSCT-ND	0.150	1	863-2N7002LT1G	0.128	1	545-0012	2N7002LT1G	0.126	50	2N7002LT1G	0.025	25		1	TME	0.025 €	1	0.025
31	10	4K7	0805	R1, R3, R4, R6, R7, R8, R11, R14, R15, R16	2861530	CRGCQ0805F4K7	0.009	10	311-4.70KCRCT-ND	0.090	1	603-RC0805FR-074K7L	0.026	10	223-0528	CRG0805F4K7	0.010	50	SMD0805-4K7-1%	0.022	100		10	Farnell	0.009 €	10	0.086
32	1	47R	0805	R17	2861899	CRGCQ0805J47R	0.007	10	P47.0CCT-ND	0.069	10	279-CRGCQ0805F47R	0.028	10	223-0253	CRG0805F47R	0.016	50	SMD0805-47R-1%	0.022	100		1	Farnell	0.007 €	1	0.007
33	5	10K	0805	R2, R10, R12, R13, R30	9237755	RC0805FR-0710KL	0.022	10	311-10.0KCRCT-ND	0.039	10	603-RC0805FR-0710KL	0.014	10	125-1189	CRG0805F10K	0.002	100	RC0805FR-0710K	0.022	100		5	RS	0.002 €	2	0.004
34	2	47K	0805	R21, R22	2447664	MCWR08X4702FTL	0.010	10	RHM47KKCT-ND	0.074	10	603-RC0805FR-0747KL	0.026	10	679-1434	CRCW080547K0FKEA	0.046	50	SMD0805-47K-1%	0.022	100		2	Farnell	0.010 €	2	0.019
35	2	10R	0805	R23, R25	2447556	MCWR08X10R0FTL	0.007	10	311-10.0CRCT-ND	0.064	10	71-CRCW080510R0FKEAC	0.047	10	223-0152	CRG0805F10R	0.019	50	0805S8F100JT5E	0.015	100		2	Farnell	0.007 €	2	0.013
36	2	22R	0805	R28, R29	1099795	WCR0805-220RFI	0.019	10	RMCF0805FT22R0CT-ND	0.020	10	RC0805FR-07220RL	0.026	10	223-0332	CRG0805F220R	0.024	50	SMD0805-220R-1%	0.022	100		2	Farnell	0.019 €	2	0.038
37	1	1K5	0805	R31	2861908	CRGCQ0805J1K5	0.007	10	541-4161-1-ND	0.041	10	279-CRGCQ0805F1K5	0.085	10	223-0449	CRG0805F1K5	0.036	50	SMD0805-1K5-1%	0.022	100		1	Farnell	0.007 €	1	0.007
38	4	49R9	0805	R32, R33, R36, R41	2447669	MCWR08X49R9FTL	0.009	10	311-49.9CRCT-ND	0.039	10	603-RC0805FR-0749R9L	0.026	10	679-1462	CRCW080549R9FKEA	0.036	50	RC0805FR-0749R9	0.035	100		4	Farnell	0.009 €	2	0.019
39	9	2K2	0805	R34, R35, R37, R39, R40, R42, R45, R46, R48	9237534	RC0805FR-072K2L	0.037	10	311-2.20KCRCT-ND	0.039	10	603-RC0805FR-072K2L	0.026	10	679-1207	CRCW08052K20FKEA	0.039	50	SMD0805-2K2-1%	0.022	100		9	TME	0.022 €	2	0.045
40	2	220R	0805	R43, R44	1099795	WCR0805-220RFI	0.019	10	RMCF0805FT220RCT-ND	0.020	10	603-RC0805FR-13220RL	0.020	10	223-0332	CRG0805F220R	0.018	50	0805S8F2200T5E	0.022	100		2	RS	0.018 €	2	0.036
41	1	4K87	0805	R47	1469925	CRCW08054K87FKEA	0.016	10	311-4.87KCRCT-ND	0.039	10	652-CR0805FX-4871ELF	0.037	10	-				RC0805FR-074K87	0.035	100		1	Farnell	0.016 €	1	0.016
42	2	1K	0805	R5, R9	1099800	WCR0805-1K0FI	0.019	10	RC0805FR-071KL	0.039	10	603-RC0805FR-071KL	0.015	10	223-0427	CRG0805F1K0	0.017	50	SMD0805-1K-1%	0.022	100		2	Mouser	0.015 €	2	0.030
43	4	DR1206-33R-4/8	1206; resistor array	RN1, RN2, RN3, RN4	1770128	CAY16-330J4LF	0.069	10	CAY16-330J4LFCT-ND	0.090	1	652-CAY16-330J4LF	0.085	1	522-5670	CAY16-330J4LF	0.004	50	DR1206-33R-4/8	0.009	100		4	RS	0.004 €	4	0.016
44	1	LD-BZEN 0903	THT; buzzer Ø9 or Ø12 mm	SP1	-				-			-			-				LD-BZEN-0903	0.498	1	1		TME	0.498 €	1	0.498
45	1	PEC16-2215F-S0024	THT; encoder with switch	SW1	-				PEC16-2215F-S0024-ND	1.340	1	652-PEC16-2215FS0024	1.220	1	-				-			1		Mouser	1.220 €	1	1.220
46	1	TL1100CF160Q	THT; tactile switch, without cap	SW2	2830627	TL1100CF160Q	0.474	1	EG1822-ND	0.380	1	612-TL1100C	0.442	1	-				-			1		Digikey	0.380 €	1	0.380
47	1	EVQP7A01P	Tactile micro switch	SW3	2860916	EVQP7A01P	0.268	5	P16763CT-ND	0.270	1	667-EVQP7A01P	0.252	1	178-9272	EVQP7A01P	0.495	20	EVQP7A01P	0.143	5		1	TME	0.143 €	1	0.143
48	1	DS1024-2*20R0	THT; 40-pin socket; female; angled 90°	X1	1805895	SSW-120-02-T-D-RA	4.920	1	SAM11958-ND	3.060	1	200-SSW12002TDRA	3.050	1	154-8342	SSW-120-02-F-D-RA	4.320	1	DS1024-2*20R0	0.680	1	1		TME	0.680 €	1	0.680
49	1	DS1013-16SSIB1	THT; 16-pin IDC socket; male	X2	2843530	MC-254-16-00-ST-DIP	0.220	1	ED10523-ND	0.350	1	710-61201621621	0.540	1	771-8357	61201621621	0.540	1	DS1013-16SSIB1	0.130	5	1		TME	0.130 €	1	0.130
50	1	691322110005	THT; Pluggable Terminal Blocks; 3.5mm; 5-pin	X3	2493680	CTB932HD/5	0.373	10	732-2772-ND	1.010	1	710-691322110005	1.000	1	824-6642	691322110005	0.960	1	-			1		Farnell	0.373 €	1	0.373
51	1	LMJTAB881243M-L or LMJ30288115CNL	THT; RJ45 socket with magnetics and LEDs; shielded	X5	-				-			Non-Stocked, Call for Quote			-				LMJTAB881243M-L	1.890	1	1		TME	1.890 €	1	1.890
52	1	25 MHz	SMD; HC-49/US; XTAL	Y1	2832034	LFXTAL033342	0.227	1	1923-1536-1-ND	0.360	1	815-ABLS-25.0M-F-T	0.298	1	478-9628	LFXTAL010595	0.764	1	25.00M-SMDHC49R	0.443	2		1	Farnell	0.227 €	1	0.227
53	1	XTAL016178-85SMX	SMD; 8.7mm x 3.7mm; XTAL	Y2	1652572	XTAL016178-85SMX	0.440	1	1923-1021-1-ND	0.520	1	449-LFXTAL016178REEL	0.393	1	148-4350	LFXTAL016178	0.252	20	32.768K-85SMXR	0.569	2		1	RS	0.252 €	1	0.252
54	1	BZX384-B30.115	SOD-323	ZD1	2575164	BZX384-B30	0.157	5	1727-3649-1-ND	0.223	10	771-BZX384-B30115	0.157	10	751-3720	BZT52C30S-7-F	0.020	100	BZX384-B30.115	0.029	20		1	RS	0.020 €	1	0.020
				8	129				35.28 €

		Not installed / optional
	1	M22-2510246	THT; Connector Header; 2 position; 2.00mm	BOOT1	2289776	M22-2510205	0.096	100	952-2280-ND	0.150	1	855-M22-2510246	0.148	1	681-3287	M22-2010205	0.215	10	ZL303-02P	0.012	50	1		TME	0.012 €	1	0.012
	2	2n2/1kV	0805	C1, C51	1855965	MC1210B222K102CT	0.496	5	490-12018-1-ND	0.502	10	710-885342208019	0.121	10	723-6492	GRM31BR73A222KW01L	0.246	25	1206B222K102CT	0.030	50		2	TME	0.030 €	2	0.059
	5	N.C.	0603	C2, C25, C38, C54, C57					5	Farnell	0.000 €	5	0.000
	3	TPD4E001DRLR	SOT-6	IC5, IC11, IC13	1611469	TPD4E001DRLR	0.453	5	296-21887-1-ND	0.590	1	595-TPD4E001DRLR	0.536	1	709-9066	TPD4E001DRLR	0.552	5	-				3	Farnell	0.453 €	3	1.359
	1	MMBT5551	SOT-23	Q1	1459109	MMBT5551LT1G	0.154	5	MMBT5551LT1GOSCT-ND	0.180	1	863-MMBT5551LT1G	0.170	1	545-0400	MMBT5551LT1G	0.146	10	MMBT5551	0.024	25		1	TME	0.024 €	1	0.024
	2	10K	0805	R18, R26	9237755	RC0805FR-0710KL	0.022	10	311-10.0KCRCT-ND	0.039	10	603-RC0805FR-0710KL	0.014	10	125-1189	CRG0805F10K	0.002	100	RC0805FR-0710K	0.022	100		2	RS	0.002 €	2	0.004
	2	22R	0805	R19, R20	1099795	WCR0805-220RFI	0.019	10	RMCF0805FT22R0CT-ND	0.020	10	RC0805FR-07220RL	0.026	10	223-0332	CRG0805F220R	0.024	50	SMD0805-220R-1%	0.022	100		2	Farnell	0.019 €	2	0.038
	1	330R	0805	R24					1	Farnell	0.000 €	3	0.000
	1	47K	0805	R27	2447664	MCWR08X4702FTL	0.010	10	RHM47KKCT-ND	0.074	10	603-RC0805FR-0747KL	0.026	10	679-1434	CRCW080547K0FKEA	0.046	50	SMD0805-47K-1%	0.022	100		1	Farnell	0.010 €	1	0.010
	1	220R	0805	R38	1099795	WCR0805-220RFI	0.019	10	RMCF0805FT220RCT-ND	0.020	10	603-RC0805FR-13220RL	0.020	10	223-0332	CRG0805F220R	0.018	50	SMD0805-220R-1%	0.022	100		1	RS	0.018 €	2	0.036
	1	LTST-C170YKT	0805 LED; Yellow	SPEED	2062217	SML-LX0805YC-TR	0.180	5	160-1175-1-ND	0.229	10	859-LTST-C170YKT	0.153	10	692-0925	LTST-C170YKT	0.206	50	LTST-C170YKT	0.055	10		1	TME	0.055 €	1	0.055
	1	LTST-C170GKT	0805 LED; Green	VBUS	2322081	150080VS75000	0.171	5	160-1179-1-ND	0.201	10	859-LTST-C170GKT	0.136	10	692-0900	LTST-C170GKT	0.211	50	LTST-C170GKT	0.055	10		1	TME	0.055 €	1	0.055
	1	22-23-2061	THT; 6-pin, 0.1” socket; wire-board; male	X4	1462922	22-23-2061	0.229	100	WM4204-ND	0.341	10	538-22-23-2061	0.275	10	679-5593	22-23-2061	0.221	10	MX-22-23-2061	0.124	5	1		TME	0.124 €	1	0.124

		Related parts and accessories
	1	4JWHT	SW2 button cap; red		-				-			612-4J-WH	0.126	1	-				-					Mouser	0.126 €	1	0.126
	1	A1031648	SW1 knob with pointer; Ø31x16mm; grey		-				-			-			-				A1031648	1.963	1			TME	1.963 €	1	1.963
	1	A1101007	SW1 knob pointer; grey		-				-			-			-				A1101007	0.520	1			TME	0.520 €	1	0.520
	1	ER-TFT043-8-3023, resistive touchscreen	Buydisplay.com: https://www.buydisplay.com/default/low-cost-4-3-inch-480x272-tft-lcd-display-w-optl-capacitive-touch-screen					Buydisplay.com	13.700 €	1	13.700
		Display option: RFE43BH-AIW-DNS	TFT LCD 4.3”; 480x272; resistive		-				-			-			-				RFE43BH-AIW-DNS	21.140	1			Farnell		0	0.000
	1	15EDGKN-3.5-05P-14-1000AH	Pluggable terminal block; 3.5mm; push-in, 5-pin		1792972	FMC 1,5/ 5-ST-3,5	3.360	1	277-6248-ND	5.060	1	651-1952296	5.060	1	176-1456	1952296	5.056	1	15EDGKN-3.5-05P-14-1000AH	1.271	1			TME	1.271 €	1	1.271
	1	Micro SD card	4 GB or 8 GB without adapter		-				SQF-MSDM1-4G-21C-ND	8.560	1	619-32328	6.980	1	124-1042	MS-C6-8G	12.350	1	M400-0080R11	3.810	1			TME	3.810 €	1	3.810
	1	CR2032	Battery; lithium; 3V; Ø20x3.2mm		-				-			-			186-3376	97384022	0.680	1	BAT-CR2032/EG-B1	0.680	1			RS	0.680 €	1	0.680
				22.07 €

		Custom made components
	1	PCB 4-layer 139 x 70 mm	ALLPCB.com (Qty of 5)	-					ALLPCB	12.800 €	1	12.800
				12.80 €
			All prices are net prices (without VAT)
				Total	70.15 €
			Please note that BOM does not contain ordering number for parts on reels or that which includes re-reeling fee (e.g. Farnell). Take also into account that total cost is higher because min. quantity (MOQ) for many parts is larger then what is needed for single unit.

			All resistors are 1% 0805 and all capacitors are X7R 0805 if not otherwise specified.