## EEZ PSU consolidated BOM
				Farnell / Element14				Digi-Key			Mouser			RS Components				TME					Price calculation for 1 set
#	Qty	Part name	Package	Reference designator	Code	Part Number	Unit price €	MOQ	Part Number	Unit price €	MOQ	Part Number	Unit price €	MOQ	Code	Part Number	Unit price €	MOQ	Code / Part Number	Unit price €	MOQ	THT	SMD	Best Supplier	Lowest unit price €	Order Qty	Line Cost €
1	3	4n7/100V	1206	C1, C3, C4	2812433	885012207120	0,069	10	1276-2524-1-ND	0,059	10	710-885012207120	0,033	10	723-6394	GRM219R72A472KA01D	0,029	100	08051C472KAT2A	0,025	100		3	TME	0,025 €	3	0,074
2	2	10u	1210	C10, C15	2672214	GRT31CR61H106KE01L	0,684	5	1276-6736-1-ND	0,184	10	810-C3216X7R1HK160AC	0,597	10	103-4163	UMK316BBJ106KL-T	0,236	20	CL31A106KBHNNNE	0,546	10		2	Digikey	0,184 €	2	0,368
3	1	EEEFK1J101P	Ø10mm, low ESR	C11, C16	9696040	EEEFK1J101P	1,020	1	PCE3819CT-ND	0,780	1	667-EEE-FK1J101P	0,690	1	708-3623	EEEFK1J101P	0,676	5	EEEFK1J101P	0,321	5		1	TME	0,321 €	1	0,321
4	5	470p	0805	C12, C19, C43, C47, C59	1759217	MC0805N471J500CT	0,061	10	732-7837-1-ND	0,059	10	710-885012007038	0,056	10	378-700	0805CG471J9BB	0,040	25	CC0805JRNPO9BN471	0,024	100		5	TME	0,024 €	5	0,121
5	1	EEEFK1H470P	Ø8mm, low ESR	C13	9695931	EEEFK1H470P	0,419	1	PCE3815CT-ND	0,590	1	667-EEE-FK1H470P	0,524	1	537-0590	EEEFK1H470P	0,510	5	EEEFK1H470P	0,183	5		1	TME	0,183 €	1	0,183
6	1	18p	C0G, 0603	C16	2896373	VJ0603A180JXACW1BC	0,016	10	1276-1089-1-ND	0,048	10	80-C0603C180J5G7867	0,023	10	147-415	C0603C180J5GACTU	0,032	50	CL10C180JB8NNNC	0,015	100		1	TME	0,015 €	1	0,015
7	1	120p	C0G, 0805	C17	1759204	MC0805N121J500CT	0,061	10	311-1112-6-ND	0,093	10	603-CC805JRNPO9BN121	0,065	10	788-0471	VJ0805D121KXPAJ	0,304	10	CL21C121JBANNNC	0,033	100		1	TME	0,033 €	1	0,033
8	5	4n7	C0G, 0805	C18, C71, C72, C73, C74	1828942	GRM2165C1H472JA01D	0,184	10	732-12255-1-ND	0,162	10	810-C2012C0G1H472J-1	0,072	10	741-4529	C2012C0G1H472J060AA	0,056	100	GRM2165C1H472JA01D	0,021	100		5	TME	0,021 €	5	0,105
9	2	HHXC630ARA220MHA0G	Ø8mm, low ESR	C2, C89	-				-			661-HHXC630A220MHA0G	0,812	1	-				-				2	Mouser	0,812 €	2	1,624
10	4	4u7	1206	C20, C21, C28, C62	1907356	C3216X7R1E475K160AC	0,240	5	1276-2970-1-ND	0,199	10	963-EMK316B7475ML-T	0,129	10	691-1221	C1206C475K3RACTU	0,232	25	GCM31CR71E475KA55L	0,381	10		4	Mouser	0,129 €	4	0,516
11	2	2u2	1206, 50V	C22, C23					1276-2723-1-ND	0,132	10	80-C1206C225M5RECLR	0,106	10	184-3509	UMK316B7225KLHT	0,151	10	CL31B225KBHNNNE	0,029	50		2	TME	0,029 €	2	0,057
12	1	330p	C0G, 0805	C25	1414686	C0805C331J5GACTU	0,054	10	1276-1189-1-ND	0,049	10	80-C0805C331J5G	0,036	10	176-3198	0805N331J500CT	0,037	200	CL21C331JBANNNC	0,029	100		1	TME	0,029 €	1	0,029
13	2	22u	1210, 25V	C26, C27	2320935	MC1210X226K250CT	1,490	1	1276-3373-1-ND	0,369	10	603-CC121KKX7R8BB226	0,777	10	766-1182	CL32A226KAJNNNE	0,343	10	CL32A226KAJNNNE	0,158	10		2	TME	0,158 €	2	0,316
14	1	18p	C0G, 0603	C30	2896373	VJ0603A180JXACW1BC	0,016	10	1276-1089-1-ND	0,048	10	80-C0603C180J5G7867	0,023	10	147-415	C0603C180J5GACTU	0,032	50	CL10C180JB8NNNC	0,015	100		1	TME	0,015 €	1	0,015
15	6	10n	0805	C34, C48, C53, C70, C86, C95	2896555	VJ0805Y103JXXPW1BC	0,065	10	490-7194-1-ND	0,017	10	710-885012207122	0,036	10	464-6672	08055C103KAT2A	0,026	50	CC0805KRX7R9103	0,027	100		6	Digikey	0,017 €	6	0,102
16	2	47p	C0G, 0805	C41, C46	2896511	VJ0805A470GXACW1BC	0,052	10	1276-1156-1-ND	0,052	10	80-C0805C470J5G	0,036	10	264-4270	C0805C470J5GACTU	0,069	25	CC0805JRNPO9470	0,038	100		2	Mouser	0,036 €	2	0,072
17	3	2n2	0805	C42, C44, C87	2896572	VJ0805Y222KXACW1BC	0,028	10	720-1604-1-ND	0,063	10	77-VJ0805Y222KXBAC	0,032	50	264-4359	C0805C222K5RACTU	0,031	25	VJ0805Y222KXACW1BC	0,020	100		3	TME	0,020 €	3	0,059
18	1	220p	C0G, 0805	C45	2896497	VJ0805A221JXACW1BC	0,044	10	732-7854-1-ND	0,053	10	603-CC805JRNPO9BN221	0,065	10	723-6335	GRM2165C2A221JA01D	0,059	100	CC0805JRNPO9221	0,015	100		1	TME	0,015 €	1	0,015
19	2	4u7/100V	1210	C5, C6	2211140	CGA6M3X7S2A475K200AB	0,967	50	587-5034-1-ND	0,813	10	810-CGA6M3X7S2A475K	0,629	100	-				-				2	Mouser	0,629 €	2	1,258
20	6	1u	0805	C52, C55, C65, C66, C76, C78	2896566	VJ0805Y105KXXTW1BC	0,084	5	587-1283-1-ND	0,090	10	603-CC805MKX7R7BB105	0,062	10	451-5770	C0805C105K4RACTU	0,028	25	CL21B105KOFNNNE	0,010	100		6	TME	0,010 €	6	0,062
21	3	1n	0805	C54, C83, C85	2896470	VJ0805A102JXACW1BC	0,044	10	732-7858-1-ND	0,055	10	710-885012007040	0,052	10	723-6408	GRM2195C1H102JA01D	0,031	100	CL21C102JBCNNNC	0,026	100		3	TME	0,026 €	3	0,077
22	1	4u7 tant.	1206	C64	2321209	T491A475K006AT	0,372	1	399-9717-1-ND	0,270	10	80-T491A475K006	0,265	10	538-2335	T491A475K006AT	0,290	10	T491A475K006AT	0,099	10		1	TME	0,019 €	1	0,019
23	4	3n3	0805	C69, C70, C73, C74	2896578	VJ0805Y332KXACW1BC	0,025	10	1276-1260-1-ND	0,039	10	80-C0805C332K5R	0,024	10	237-7009	GRM216R71H332KA01D	0,060	50	VJ0805Y333KXACW1BC	0,023	100		4	TME	0,023 €	4	0,092
24	1	1u/100V	1206	C7	2579026	C1206X105K1RACAUTO	0,635	5	311-1948-6-ND	0,271	10	810-C3216X7R2A105M	0,227	10	136-4396	12061C105KAT2A	0,294	50	-				1	Mouser	0,227 €	1	0,227
25	2	470n	0805	C8, C88	2627486	MC0805F474Z500CT	0,187	10	1276-6482-1-ND	0,082	10	603-CC805KKX7R9BB474	0,107	10	378-700	0805CG471J9BB	0,040	25	C0805C474K4RAC	0,021	100		2	TME	0,021 €	2	0,042
26	30	100n	0603	C9, C24, C29, C31, C32, C33, C35, C36, C37, C38, C39, C40, C49, C50, C51, C56, C57, C58, C60, C61, C63, C67, C68, C69, C75, C77, C79, C80, C82, C84	2522597	C0603C104K4RAC7081	0,011	10	490-4774-1-ND	0,029	100	80-C0603C104M4R	0,007	100	393-6952	VJ0603Y104KXJAT	0,069	25	CL10B104KA8NNNC	0,098	100		30	Mouser	0,007 €	30	0,210
27	2	10n/200V	1206	C90, C94	2812560	885342207005	0,078	5	311-4491-1-ND	0,150	10	603-C1206KRX7RABB103	0,129	10	669-8647	CC1206KRX7RABB103	0,128	25	VJ1206Y103KXCTW1BC	0,019	100		2	TME	0,019 €	2	0,038
28	13	BAS316	SOD-323	D1, D3, D8, D9, D11, D12, D13, D15, D16, D17, D18, D19, D21	8734275	BAS316,115	0,193	5	1727-7370-1-ND	0,120	1	771-BAS316-T/R	0,179	1	397-2914	BAS316,115	0,122	50	BAS316,115	0,026	25		13	TME	0,026 €	13	0,344
29	1	SK55	SMB	D14	1299292	SK56C	0,608	1	SK55L-TPMSCT-ND	0,430	1	833-SK56A-LTP	0,489	1	743-5961	SK56B R4	0,443	10	SK55-DIO	0,119	5		1	TME	0,119 €	1	0,119
30	1	STPS15H100	DPAK	D2	2344052	STPS15H100CB-TR	1,010	1	497-11400-5-ND	1,070	1	511-STPS15H100CB-TR	1,050	1	795-9075	STPS15H100CB-TR	1,088	5	-				1	Farnell	1,010 €	1	1,010
31	1	SK10100D1-DIO	DPAK	D20	-				SBRT10U60D1-13DICT-ND	0,810	1	621-SBRT10U60D1Q-13	0,777	1	-				SK10100D1-DIO	0,310	3		1	TME	0,310 €	1	0,310
32	2	SKL16	SOD-123	D4, D5	2673070	RB160MM-60TR	0,282	5	RB160MM-60CT-ND	0,264	10	755-RB160MM-60TR	0,233	10	124-6774	RB160MM-60TR	0,230	40	SKL16-DIO	0,105	5		2	TME	0,105 €	2	0,210
33	3	SKL14	SOD-123	D6, D7, D10	2760412	PMEG4010EGWX	0,204	5	1727-7335-1-ND	0,243	10	841-PMEG4010EGWX	0,188	10	153-0632	PMEG4010EGWX	0,078	100	SKL14-DIO	0,053	10		3	TME	0,053 €	3	0,158
34	2	ZH32	ZH32	F1, F2	-				-			-			-				ZH32	0,228	5	2		TME	0,228 €	2	0,456
35	3	BLM18AG102SH1D	0603	FB1, FB2, FB3	1515671	BLM18AG102SN1D	0,053	10	490-7809-1-ND	0,081	10	81-BLM18AG102SH1D	0,063	10	839-0803	BLM18AG102SH1D	0,043	100	BLM18AG102SH1D	0,016	50		3	TME	0,016 €	3	0,047
36	1	LTC3864EMSE#PBF	TSSOP-12	IC1	-				LTC3864EMSE#PBF-ND	4,440	1	584-LTC3864EMSE#PBF	4,360	1	-				-				1	Mouser	4,360 €	1	4,360
37	1	MC33272ADR2G	SOIC-8	IC10	2531389	MC33272ADR2G	0,854	1	MC33272ADR2GOSCT-ND	0,910	1	863-MC33272ADR2G	0,865	1	773-7778	MC33272ADR2G	0,865	1	MC33272ADR2G	0,570	1		1	TME	0,570 €	1	0,570
38	1	LTC2050HVCS8#PBF	SOIC-8	IC11	-				LTC2050HVCS8#PBF-ND	2,760	1	584-LTC2050HVCS8#PBF	2,710	1	822-6746	LTC2050HVCS8#PBF	2,155	2	-				1	RS	2,155 €	1	2,155
39	1	74AUP1G74DC.125	VSSOP-8	IC12	2445023	74AUP1G74DC,125	0,369	1	1727-6029-1-ND	0,430	1	771-AUP1GDC125	0,419	1	813-9254	74AUP1G74DC,125	0,408	20	74AUP1G74DC.125	0,323	3		1	TME	0,323 €	1	0,323
40	1	MCP23S17-E/SS	SSOP-28	IC13	1467675	MCP23S17-E/SS	1,160	1	MCP23S17-E/SS-ND	1,210	1	579-MCP23S17-E/SS	1,180	1	669-6452	MCP23S17-E/SS	1,188	5	MCP23S17-E/SS	1,230	1		1	Farnell	1,160 €	1	1,160
41	1	TC77-5.0MCTTR	SOT23-5	IC14	-				TC77-5.0MCTTRCT-ND	0,890	1	579-TC77-5.0MCTTR	0,882	1	768-1549	TC77-5.0MCTTR	0,514	5	TC77-5.0MCTTR	0,970	1		1	RS	0,514 €	1	0,514
42	1	REF5025AIDR	SOIC-8	IC15	1439622	REF5025AIDG4	3,440	1	296-39165-1-ND	2,660	1	595-REF5025AIDR	2,540	1	404-304	REF5025AID	3,030	1	-				1	Mouser	2,540 €	1	2,540
43	1	DAC8552IDGKR	VSSOP-8	IC16	-				296-46082-1-ND	6,430	1	595-DAC8552IDGKR	6,150	1	-				-				1	Mouser	6,150 €	1	6,150
44	1	SN74LVC1G3157DCKR	SC-70	IC17	1470911	SN74LVC1G3157DCKR	0,274	5	296-14909-1-ND	0,330	1	595-SN74LVC1G3157DCK	0,323	1	628-2769	SN74LVC1G3157DCKR	0,237	10	SN74LVC1G3157DCKR	0,107	5		1	TME	0,107 €	1	0,107
45	1	ADS1120IPWR	TSSOP-16	IC18	-				296-37280-1-ND	6,030	1	595-ADS1120IPWR	5,760	1	-				-				1	Mouser	5,760 €	1	5,760
46	1	LM339D	SOIC-14	IC19	2293778	LM339D	0,264	5	296-1013-1-ND	0,320	1	595-LM339DR	0,306	1	689-9718	LM339DR2G	0,340	5	LM339DG	0,184	3		1	TME	0,184 €	1	0,184
47	1	TPS54060DGQ	MSOP-10	IC2	1710820	TPS54060DGQ .	3,030	1	296-37148-1-ND	2,630	1	595-TPS54060DGQR	2,490	1	698-9079	TPS54060DGQ	2,680	1	-				1	Mouser	2,490 €	1	2,490
48	1	MAX9141ESA	SOIC-8	IC20	2515004	MAX9141ESA+	1,230	1	MAX9141ESA+-ND	1,090	1	700-MAX9141ESA	0,934	1	799-8282	MAX9141ESA+	1,360	5	-				1	Mouser	0,934 €	1	0,934
49	2	SI8641BB-B-IS1	SOIC-16	IC3, IC7	2423291	SI8641BB-B-IS1	2,140	1	336-2566-ND	2,230	1	634-SI8641BB-B-IS1	2,060	1	823-2126	Si8641BB-B-IS1	2,190	5	-				2	Mouser	2,060 €	2	4,120
50	1	SN74LVC1G139DCUR	VSSOP-8	IC4	2147991	SN74LVC1G139DCUR	0,561	1	296-18203-1-ND	0,510	1	595-SN74LVC1G139DCUR	0,489	1	-				-				1	Mouser	0,489 €	1	0,489
51	1	MC78L05	SOIC-8	IC5	2534293	MC78L05ABDR2G	0,324	1	MC78L05ACDR2GOSCT-ND	0,420	1	863-MC78L05ACDR2G	0,306	1	516-6149	MC78L05ACDG	0,150	1	MC78L05ACDG	0,228	3		1	RS	0,150 €	1	0,150
52	1	MC79L05	SOIC-8	IC6	2534292	MC79L05ACDR2G	0,310	1	MC79L05ABDGOS-ND	0,350	1	863-MC79L05ACDR2G	0,358	1	688-9313	MC79L05ACDR2G	0,110	1	MC79L05ACDG	0,232	3		1	RS	0,110 €	1	0,110
53	1	M24C32-WMN6P	SOIC-8	IC8	1224413	M24C32-WMN6P	0,212	5	497-8644-1-ND	0,210	1	511-M24C32-RMN6TP	0,210	1	686-2453	M24C32-WMN6P	0,180	25	M24C32-WMN6P	0,165	3		1	TME	0,165 €	1	0,165
54	1	OPA2196ID	SOIC-8	IC9	-				296-48159-1-ND	1,980	1	595-OPA2196IDR	1,880	1	-				-				1	Mouser	1,880 €	1	1,880
55	1	4907	THT, PCB terminal; 4.8mm	J1	-				36-4907-ND	0,260	1	534-4907	0,257	1	-				61-1537-11/0031	0,049	10	1		TME	0,049 €	1	0,049
56	1	FCR7350R	THT, binding post 4 mm; red	J2	1854508	FCR7350R	6,170	1	-			-			144-1450	SWEB 8094 Au / RT	4,640	1	FCR7350R	2,290	1	1		TME	2,290 €	1	2,290
57	1	FCR7350B	THT, binding post 4 mm; black	J3	1854507	FCR7350B	5,750	1	-			-			144-1451	SWEB 8094 Au / SW	4,640	1	FCR7350B	2,290	1	1		TME	2,290 €	1	2,290
58	1	G6K-2F-5DC	Miniature relay, non-latching	K1	4446185	G6K-2F 5DC	2,940	1	Z128-ND	3,430	1	653-G6K-2F-DC5	3,370	1	365-0361	G6K-2F-Y 5DC	5,940	1	G6K-2F-5DC	1,850	1	1		TME	1,850 €	1	1,850
59	1	RN112-4-02-0M7	RN112	L1					817-2100-ND	1,560	1	631-RN112-4-02-0M7	1,400	1	-				-			1		Mouser	1,400 €	1	1,400
60	1	125CDMCCDS-330MC	Power inductor	L2	2211631	7443551331	3,930	1	308-2568-1-ND	1,510	1	851-125CDMCCDS330MC	1,590	1	-					1	Digikey	1,510 €	1	1,510
61	1	VLS6045AF-3R3N	COILCRAFT_HPI0630	L3	1741325	IHLP2020CZER3R3M11	1,940	5	445-180834-1-ND	0,510	1	810-VLS6045AF-3R3N	0,510	1	-				HPI0630-3R3	0,335	1		1	TME	0,335 €	1	0,335
62	1	WP934MD/2LID	THT, dual (red/red) 3 mm LED	LED1	-				754-2000-ND	0,920	1	604-WP934MD2LID	1,030	1	-				-			1		Digikey	0,920 €	1	0,920
63	1	WP42WUM/EGW	THT, dual (green/red) 3 mm LED	LED2	-				754-1718-ND	0,930	1	604-WP42WUM/EGW	0,926	1	-				L-42WUM/1EGWT	0,501	1	1		TME	0,501 €	1	0,501
64	1	WP934MD/LYLID	THT, dual (yellow/red) 3 mm LED	LED3	-				754-2008-ND	0,990	1	604-WP934MDLYLID	0,795	1	-				-			1		Mouser	0,795 €	1	0,795
65	1	SUD19P06-60	DPAK	Q1	2101465	SUD19P06-60-GE3	0,965	5	SUD19P06-60-GE3CT-ND	1,200	1	781-SUD19P06-60-GE3	1,040	1	180-7995	SUD19P06-60-GE3	0,960	10	SUD19P06-60-GE3	0,740	1		1	TME	0,740 €	1	0,740
66	1	BSS205NH6327XTSA1	SOT-23	Q10	2480648	BSS205NH6327XTSA1	0,257	5	BSS205NH6327XTSA1CT-ND	0,274	10	BSS205NH6327XTSA1	0,236	10	892-2374	BSS205NH6327XTSA1	0,108	100	BSS205NH6327XTSA1	0,097	10		1	TME	0,097 €	1	0,097
67	2	PSMN0R9-25YLC	SOT-669	Q11, Q12	1895396	PSMN0R9-25YLC,115	1,300	5	1727-5292-1-ND	1,270	1	771-PSMN0R925YLC115	1,320	1	798-2895	PSMN0R9-25YLC,115	1,537	3	PSMN0R9-25YLC.115	0,709	2		2	TME	0,709 €	2	1,418
68	1	BSS84P	SOT-23	Q13	1056526	BSS84PH6327XTSA2	0,224	5	BSS84PH6433XTMA1CT-ND	0,314	10	726-BSS84PH6327XTSA2	0,196	10	-				BSS84P	0,060	10		1	TME	0,060 €	1	0,060
69	1	BTA26-600	THT, TOP-3	Q14	1057286	BTA26-600BRG	3,820	1	497-2427-5-ND	3,510	1	511-BTA26-600B	3,440	1	714-0515	BTA26-600BRG	3,710	1	BTA26-600BRG	2,180	1	1		TME	2,180 €	1	2,180
70	1	FMMT493TA	SOT-23	Q15	2061448	FMMT493ATA	0,348	5	FMMT493CT-ND	0,420	1	522-FMMT493TA	0,376	1	274-885	FMMT493TA	0,302	10	FMMT493TA	0,125	10		1	TME	0,125 €	1	0,125
71	4	2N7002	SOT-23	Q16, Q17, Q18, Q23	1713825	2N7002K-7	0,148	5	T2N7002AKLMCT-ND	0,126	10	757-T2N7002AKLM	0,113	10	671-0312	2N7002	1,250	20	2N7002LT1G	0,019	25		4	TME	0,019 €	4	0,077
72	3	MMBT5551	SOT-23	Q19, Q21, Q22	1459109	MMBT5551LT1G	0,154	5	MMBT5551LT1GOSCT-ND	0,180	1	863-MMBT5551LT1G	0,170	1	545-0400	MMBT5551LT1G	0,146	10	MMBT5551	0,024	25		3	TME	0,024 €	3	0,073
73	3	MMBT5401	SOT-23	Q2, Q6, Q20	2533333	MMBT5401LT3G	0,181	5	MMBT5401-FDICT-ND	0,154	10	621-MMBT5401-F	0,135	10	739-0546	MMBT5401	0,157	10	MMBT5401	0,024	25		3	TME	0,024 €	3	0,071
74	2	D45H11	THT, TO-220	Q3, Q4	9557164	D45H11G	0,865	1	497-2578-5-ND	0,980	1	863-D45H11G	0,742	1	545-0179	D45H11G	0,740	1	D45H11	0,570	1	2		TME	0,570 €	2	1,140
75	1	BC856C	SOT-23	Q5	2453815	BC856CMTF	0,138	5	BC856CMTFCT-ND	0,154	10	512-BC856CMTF	0,118	10	-				BC856C-DIO	0,027	20		1	TME	0,027 €	1	0,027
76	1	STP10P6F6	THT, TO-220	Q7	2807209	STP10P6F6	1,230	1	497-13440-ND	1,530	1	511-STP10P6F6	1,290	1	-				STP10P6F6	0,640	1	1		TME	0,640 €	1	0,640
77	1	BCP56	SOT-223	Q8	2628083	BCP56TX	0,263	5	BCP5616QTADICT-ND	0,350	1	621-BCP5616QTA	0,297	1	773-7633	BCP56-16T3G	0,138	10	BCP56-16T1G	0,153	5		1	RS	0,138 €	1	0,138
78	1	NZT605	SOT-223	Q9	2825127	NZT605	0,334	5	NZT605CT-ND	0,380	1	512-NZT605	0,341	1	806-1268	NZT605	0,284	25	NZT605	0,222	5		1	TME	0,222 €	1	0,222
79	2	330K	0805	R11, R21	2447637	MCWR08X3303FTL	0,010	10	A126361CT-ND	0,046	10	652-CR0805FX-3303ELF	0,013	10	679-1272	CRCW0805330KFKEA	0,038	50	0805S8F3303T5E	0,015	100		2	Farnell	0,010 €	2	0,020
80	1	4K7	0805	R13	2861530	CRGCQ0805F4K7	0,012	10	311-4.70KCRCT-ND	0,040	10	603-RC0805FR-074K7L	0,027	10	223-0528	CRG0805F4K7	0,023	50	0805S8F4701T5E	0,023	100		1	Farnell	0,012 €	1	0,012
81	11	2K2	0805	R18, R30, R34, R43, R60, R76, R77, R78, R79, R91, R107	9237534	RC0805FR-072K2L	0,037	10	311-2.20KCRCT-ND	0,039	10	603-RC0805FR-072K2L	0,026	10	679-1207	CRCW08052K20FKEA	0,039	50	0805S8F2201T5E	0,022	100		11	TME	0,022 €	11	0,246
82	26	10K	0805	R2, R8, R10, R19, R23, R24, R25, R26, R31, R41, R47, R48, R54, R62, R63, R66, R69, R73, R81, R87, R93, R96, R98, R100, R108, R109	9237755	RC0805FR-0710KL	0,022	10	311-10.0KCRCT-ND	0,039	10	603-RC0805FR-0710KL	0,014	10	125-1189	CRG0805F10K	0,002	100	RC0805FR-0710K	0,022	100		26	RS	0,002 €	26	0,052
83	1	86K6	0805	R22	2303750RL	ERJ6ENF8662V	0,058	10	311-86.6KCRCT-ND	0,036	10	603-RT0805FRE0786K6L	0,056	10	-				CRCW080586K6FKTABC	0,025	100		1	TME	0,025 €	1	0,025
84	2	0R1/2-3W	2512	R27, R29	2828391	MCLRP12JTWSR100	0,240	10	696-1680-1-ND	0,465	10	71-RCWE2512R100FKEA	0,418	10	693-4394	CRA2512-FZ-R100ELF	0,644	5	LRP12FTDRR100	0,155	10		2	TME	0,155 €	2	0,310
85	1	2R2/2W	2512	R28	1265193	35202R2JT	0,143	10	CRM2512-JW-2R2ELFCT-ND	0,342	10	279-35222R2JT	0,296	10	871-1023	35222R2JT	0,449	10	WF25P2R2JTL	0,072	10		1	TME	0,072 €	1	0,072
86	1	R010/2W	2512	R3	1435947RL	CRA2512-FZ-R010ELF	0,599	10	KRL32C.010CT-ND	0,580	1	652-CRA2512FZR010ELF	0,334	10	693-4381	CRA2512-FZ-R010ELF	0,508	5	LRP12FTWRR010	0,147	10		1	TME	0,147 €	1	0,147
87	6	470R	0805	R35, R71, R74, R75, R83, R114	1099798	WCR0805-470RFI	0,019	10	311-470CRCT-ND	0,039	10	71-CRCW0805470RFKEB	0,041	10	223-0376	CRG0805F470R	0,021	50	RC0805FR-07470R	0,022	100		6	Farnell	0,019 €	6	0,113
88	4	220R	0805	R36, R42, R46, R55	1099795	WCR0805-220RFI	0,019	10	RMCF0805FT220RCT-ND	0,020	10	603-RC0805FR-13220RL	0,020	10	223-0332	CRG0805F220R	0,018	50	0805S8F2200T5E	0,022	100		4	RS	0,018 €	4	0,072
89	3	1K	0805	R39, R89, R106	1099800	WCR0805-1K0FI	0,019	10	RC0805FR-071KL	0,039	10	603-RC0805FR-071KL	0,015	10	223-0427	CRG0805F1K0	0,017	50	RC0805FR-071K	0,022	100		3	Mouser	0,015 €	3	0,045
90	8	47K	0805	R4, R15, R59, R65, R85, R103, R104, R112	2447664	MCWR08X4702FTL	0,009	10	RHM47KKCT-ND	0,036	10	603-RC0805FR-0747KL	0,014	10	679-1434	CRCW080547K0FKEA	0,036	50	RC0805FR-0747K	0,022	100		8	Farnell	0,009 €	8	0,075
91	2	7K5 0.1%	0805	R40, R49	1575887	MCTC0525B7501T5E	0,203	10	YAG1974CT-ND	0,265	10	279-CPF0805B7K5E1	0,249	10	-				AR05BTCW7501	0,105	10		2	TME	0,105 €	2	0,210
92	2	100K 0.1%	0805	R44, R50	1653285RL	RR1220P-104-B-T5	0,205	10	P100KDACT-ND	0,268	10	284-APC0805B100KN	0,093	10	-				AR05BTCW1003	0,105	10		2	Mouser	0,093 €	2	0,186
93	2	24K 0.1%	0805	R45, R51	1670246	ERA6AEB243V	0,270	10	P24KDACT-ND	0,268	10	279-CPF0805B24KE1	0,157	1	-				AR05BTCW2402	0,105	10		2	TME	0,105 €	2	0,210
94	3	1R	0805	R5, R38, R110	2447598	MCWR08W1R00FTL	0,012	10	311-1.00CRCT-ND	0,071	10	603-RC0805FR-131RL	0,020	10	740-9151	CR0805-J/-1R0ELF	0,027	50	0805S8F100KT5E	0,032	100		3	Farnell	0,012 €	3	0,035
86	1	15R	1206	R52	2861939	CRGCQ1206J15R	0,140	10	RNCP1206FTD15R0CT-ND	0,081	10	279-CRGH1206F15R	0,031	10	223-2013	CRG1206F15R	0,008	50	1206S4J0150T5E	0,012	100		1	RS	0,008 €	1	0,008
96	1	0R	0805	R53	2747563	MCWR08X0000FTL	0,006	10	RMCF0805ZT0R00CT-ND	0,019	10	603-RC0805FR-070RL	0,023	10	-				CQ05S8F0000T5E	0,028	100		1	Farnell	0,006 €	1	0,006
97	2	39K 0.1%	0805	R57, R64	2337828	MCWF08R3902BTL	0,276	10	P20774CT-ND	0,268	10	279-CPF0805B39KE1	0,122	10	866-7418	CPF-A-0805B39KE1	0,343	10	AR05BTCW3902	0,105	10		2	TME	0,105 €	2	0,211
98	2	820R 0.1%	0805	R58, R68	2338010	MCWF08R8200BTL	0,276	10	YAG1979CT-ND	0,262	10	603-RT0805BRD07820RL	0,196	10	866-7484	CPF-A-0805B820RE1	0,265	10	AR05BTCW8200	0,105	10		2	TME	0,105 €	2	0,211
99	1	100R	0805	R6	2447552	MCWR08X1000FTL	0,094	10	311-100CRCT-ND	0,039	10	RC0805FR-07100RL	0,014	10	679-0807	CRCW0805100RFKEA	0,043	50	0805S8F1000T5E	0,015	100		1	Mouser	0,014 €	1	0,014
100	1	0R75	1206	R61	2805273	RLP73K2AR75JTD	0,095	10	311-.75SCT-ND	0,261	10	603-RL0805FR-070R75L	0,188	10	-				-				1	Farnell	0,095 €	1	0,095
101	1	0R010	2512, low TCR	R67	2808330	GMR100HTBFA10L0	1,130	5	511-1686-1-ND	1,350	1	755-GMR100HTBFA10L0	1,080	1	-				-				1	Mouser	1,080 €	1	1,080
102	8	10R	1206	R7, R14, R16, R17, R32, R33, R37, R80	9236643	RC1206FR-0710RL	0,050	10	311-10.0CRCT-ND	0,071	10	603-RC1206FR-0710RL	0,034	10	740-9085	CR1206-FX-10R0ELF	0,036	50	1206S4J0100T5E	0,012	100		8	TME	0,012 €	8	0,100
103	1	270R	0805	R72	2073716	MCMR08X271 JTL	0,009	10	RMCF0805FT270RCT-ND	0,025	10	652-CR0805FX-2700ELF	0,013	10	223-0348	CRG0805F270R	0,025	50	0805S8F2700T5E	0,023	100		1	Farnell	0,009 €	1	0,009
104	3	750R	0805	R82, R105, R111	2447719	MCWR08X7500FTL	0,010	10	A126385CT-ND	0,046	10	71-CRCW0805750RFKEB	0,052	10	215-2298	RN73C2A750RB	0,666	5	0805S8F7500T5E	0,015	100		3	Farnell	0,010 €	3	0,029
105	2	5K1	0805	R84, R97	2447692	MCWR08X5101FTL	0,010	10	RMCF0805FT5K10CT-ND	0,024	10	652-CR0805FX-5101ELF	0,013	10	-				0805S8F5101T5E	0,015	100		2	Farnell	0,010 €	2	0,019
106	2	5K6	0805	R86, R99	2447693	MCWR08X5601FTL	0,010	10	RC0805FR-075K6L	0,037	10	RC0805FR-075K6L	0,027	10	679-1572	CRCW08055K60FKEA	0,029	50	0805S8F5601T5E	0,023	100		2	Farnell	0,010 €	2	0,019
107	4	330R	0805	R88, R92, R102, R113	2695037	MCWR08X331 JTL	0,009	10	A129743CT-ND	0,045	10	652-CR0805FX-3300ELF	0,013	10	223-0354	CRG0805F330R	0,040	50	0805S8F3300T5E	0,015	100		4	Farnell	0,009 €	4	0,038
108	7	100K	0805	R9, R12, R20, R56, R70, R94, R115	2447551	MCWR08X1003FTL	0,010	10	RMCF0805FT100KCT-ND	0,024	10	71-CRCW0805100KFKEAC	0,040	10	223-0691	CRG0805F100K	0,028	50	0805S8F1003T5E	0,015	100		7	Farnell	0,010 €	7	0,068
109	1	AC01000001007JA100	R-EU_0411/15	R90	1735022	AC01000001007JA100	0,441	1	PPC1W.10CT-ND	0,500	1	594-AC01W0R100J	0,349	1	846-9836	AC01000001007JA100	0,350	1	-			1		Mouser	0,349 €	1	0,349
110	1	6R2	0805	R95	2447714	MCWR08W6R20FTL	0,012	10	311-6.20CRCT-ND	0,070	10	603-RC0805FR-076R2L	0,020	10	-				RC0805JR-076R2	0,034	100		1	Farnell	0,012 €	1	0,012
111	2	DR1206-33R-4/8	R_ARRAY4	RN1, RN2	1770128	CAY16-330J4LF	0,069	10	CAY16-330J4LFCT-ND	0,090	1	652-CAY16-330J4LF	0,085	1	522-5670	CAY16-330J4LF	0,004	50	DR1206-33R-4/8	0,009	100		2	RS	0,004 €	2	0,008
112	1	SRF0703-821M	0703	TR1	1852832	SRF0703-821M	0,827	1	SRF0703-821MCT-ND	0,900	1	652-SRF0703-821M	0,681	1	-				-				1	Mouser	0,681 €	1	0,681
113	1	39-30-1020	THT, Minifit Jr. 2-pin, right angle	X1	9963367	39-30-1020	0,408	10	WM1351-ND	0,510	1	538-39-30-1020	0,498	1	510-9837	39-30-1020	0,352	5	MX-39-30-1020	0,339	5	1		TME	0,339 €	1	0,339
114	1	77317-104-28LF	THT, 28-pin 0.1" header right angled	X2	-				S2111EC-14-ND	1,030	1	649-77317-104-28LF	1,540	1	-				-			1		Digikey	1,030 €	1	1,030
115	1	1844249	THT; Pluggable Terminal Blocks; 3.5mm; 5-pin	X3	2776334	MC 1,5/ 5-G-3,5	1,830	1	277-5789-ND	2,070	1	651-1844249	2,030	1	-				-			1		Farnell	1,830 €	1	1,830
116	1	DS1024-2*10R0	THT, 20-pin 0.1" receptacle right angled	X4	1668376	SSW-110-02-G-D-RA	2,640	1	SAM10030-ND	1,770	1	200-SSW11002TDRA	1,750	1	180-0986	SSW-110-02-T-D-RA	2,100	1	ZL263-20DG	0,335	2	1		TME	0,335 €	1	0,335
117	1	SMAJ51A	SMA	ZD1	2677667	SMAJ51A	0,144	5	SMAJ51ALFCT-ND	0,370	1	652-SMAJ51A	0,463	1	171-4238	SMAJ51A	0,320	25	SMAJ51A-LF	0,201	3		1	Farnell	0,144 €	1	0,144
118	1	SLVU2.8-TP	TVS, SOT-23	ZD2	2749173	SLVU2.8HTG	0,929	5	SLVU2.8-TPMSCT-ND	0,690	1	833-SLVU2.8-TP	0,664	1	793-1942	SLVU2.8HTG	1,000	5	-				1	Mouser	0,664 €	1	0,664
				19	276				70,94 €

		Not installed
	1	N.C.	0805	C14					1	Farnell	0,000 €	1	0,000
	1	N.C.	0805	C81	2896566	VJ0805Y105KXXTW1BC	0,084	5	587-1283-1-ND	0,090	10	603-CC805MKX7R7BB105	0,062	10	451-5770	C0805C105K4RACTU	0,028	25	CL21B105KOFNNNE	0,010	100		1	TME	0,010 €	1	0,010
	1	N.C.	ECAP2G/5	C91					1	Farnell	0,000 €	1	0,000
	2	N.C.	0805	C92, C93					2	Farnell	0,000 €	2	0,000
	1	4K7/2W	2512	R1	2081875	ASC2512-4K7FT4	0,195	10	A130729CT-ND	0,331	10	279-CRGP2512F4K7	0,180	10	224-0424	35204K7JT	1,370	10	CRCW25124K70FKTHBC	0,113	10		1	TME	0,113 €	1	0,113
	1	N.C.	0805	R101	9237755	RC0805FR-0710KL	0,022	10	311-10.0KCRCT-ND	0,039	10	603-RC0805FR-0710KL	0,014	10	125-1189	CRG0805F10K	0,002	100	RC0805FR-0710K	0,022	100		1	RS	0,002 €	1	0,002
	2			TP1, TP2					2	Farnell	0,000 €	2	0,000

		Related parts and accessories
	2	PCB-MB-01	PCB bracket; polyamide	KK1, KK2	-				-			-			-				PCB-MB-01	0,091	10			TME	0,091 €	2	0,182
	2	B3X5/BN661	Screw; M3x5; countersunk; Phillips; A2 stainless steel					B3X5/BN661	0,015	100			TME	0,015 €	2	0,029
	1	SK96/84/SA	Heatsink 84 x 55 x 28 mm		-				-			-			-				SK96/84/SA	2,360	1			TME	2,360 €	1	2,360
	5	M3X5/D7985	Screw; M3x5; cheese head; Phillips for heatsink, TO-220 parts and PCB brackets		-				-			-			-				M3X5/D7985	0,012	100			TME	0,012 €	5	0,060
	3	SMICA-TO220	Heat transfer pad: silicone; TO220; 0.4K/W					SMICA-TO220	0,117	10			TME	0,117 €	3	0,350
	3	IB-6	Insulating bushing TO-220 for Q3, Q4, Q7					IB-6	0,050	10			TME	0,050 €	3	0,149
	2	522.725	20 x 5 mm, 6.3A fuse; time lag; ceramic					ZCT-6.3A	0,152	10			TME	0,152 €	2	0,304
	1	LRS-150F-48	Mean Well 48 Vdc power module		2815982	LRS-150F-48	21,150	1	1866-3328-ND	23,460	1	709-LRS150F-48	23,330	1	106-5854	LRS-150F-48	21,730	1	LRS-150F-48	15,650	1			TME	15,650 €	1	15,650
	1	TBC-07	Terminal cover for Mean Well power module		-				1866-4907-ND	0,260	1	709-TBC-07	0,292	1	-				TBC-07	0,260	1			Digikey	0,260 €	1	0,260
				19,34 €

		Custom made components
	1	PCB	2-layer 180 x 95 mm, 1 oz. Cu thickness	-					ALLPCB	8,829 €	1	8,829
				8,83 €
			All prices are net prices (without VAT)
				Total	99,11 €
			Please note that BOM does not contain ordering number for parts on reels or that which includes re-reeling fee (e.g. Farnell). Take also into account that total cost is higher because min. quantity (MOQ) for many parts is larger then what is needed for single unit.

			All resistors are 1% 0805 and all capacitors are X7R 0805 if not otherwise specified.