## EEZ PSU consolidated BOM
				Farnell / Element14				Digi-Key			Mouser			RS Components				TME					Price calculation for 1 set
#	Qty	Part name	Package	Reference designator	Code	Part Number	Unit price €	MOQ	Part Number	Unit price €	MOQ	Part Number	Unit price €	MOQ	Code	Part Number	Unit price €	MOQ	Code / Part Number	Unit price €	MOQ	THT	SMD	Best Supplier	Lowest unit price €	Order Qty	Line Cost €
1	7	10n/200V	1206	C1, C2, C3, C50, C57, C73, C80	2812560	885342207005	0.078	5	311-4491-1-ND	0.150	10	603-C1206KRX7RABB103	0.129	10	669-8647	CC1206KRX7RABB103	0.128	25	VJ1206Y103KXCTW1BC	0.019	100		7	TME	0.019 €	7	0.133
2	1	330p	C0G, 0805	C11	1414686	C0805C331J5GACTU	0.054	10	1276-1189-1-ND	0.049	10	80-C0805C331J5G	0.036	10	176-3198	0805N331J500CT	0.037	200	CL21C331JBANNNC	0.029	100		1	TME	0.029 €	1	0.029
3	2	22u	1206	C12, C13	2112754	MC1206X226M100CT	0.616	5	1276-1287-1-ND	0.265	10	963-LMK316ABJ226ML-T	0.155	10	172-1532	LMK316ABJ226KL	0.095	50	CL31A226MOCLNNC	0.083	100		2	TME	0.083 €	2	0.166
4	7	10n	0805	C15, C19, C23, C34, C35, C66, C86	2896555	VJ0805Y103JXXPW1BC	0.065	10	490-7194-1-ND	0.017	10	710-885012207122	0.036	10	464-6672	08055C103KAT2A	0.026	50	CC0805KRX7R9103	0.027	100		7	Digikey	0.017 €	7	0.119
5	1	18p	C0G, 0603	C16	2896373	VJ0603A180JXACW1BC	0.016	10	1276-1089-1-ND	0.048	10	80-C0603C180J5G7867	0.023	10	147-415	C0603C180J5GACTU	0.032	50	CL10C180JB8NNNC	0.015	100		1	TME	0.015 €	1	0.015
6	6	1u	0805	C22, C38, C53, C57, C73, C77	2896566	VJ0805Y105KXXTW1BC	0.084	5	587-1283-1-ND	0.090	10	603-CC805MKX7R7BB105	0.062	10	451-5770	C0805C105K4RACTU	0.028	25	CL21B105KOFNNNE	0.010	100		6	TME	0.010 €	6	0.062
7	2	4p7	C0G, 0603	C32, C33	2627469	MC0603N4R7C500CT	0.329	10	311-1740-1-ND	0.054	10	710-885012006049	0.072	10	298-9315	C0603C479C5GACTU	0.024	25	CL10C4R7CB8NNNC	0.024	100		2	RS	0.024 €	2	0.048
8	1	1n	0805	C36	2896470	VJ0805A102JXACW1BC	0.044	10	732-7858-1-ND	0.055	10	710-885012007040	0.052	10	723-6408	GRM2195C1H102JA01D	0.031	100	CL21C102JBCNNNC	0.026	100		1	TME	0.026 €	1	0.026
9	7	4n7	C0G, 0805	C39, C41, C42, C43, C44, C67, C87	1828942	GRM2165C1H472JA01D	0.184	10	732-12255-1-ND	0.162	10	810-C2012C0G1H472J-1	0.072	10	741-4529	C2012C0G1H472J060AA	0.056	100	GRM2165C1H472JA01D	0.021	100		7	TME	0.021 €	7	0.147
10	6	4u7	1206	C4, C5, C14, C29, C49, C70	1907356	C3216X7R1E475K160AC	0.240	5	1276-2970-1-ND	0.199	10	963-EMK316B7475ML-T	0.129	10	691-1221	C1206C475K3RACTU	0.232	25	GCM31CR71E475KA55L	0.381	10		6	Mouser	0.129 €	6	0.774
11	2	EEEFK1H470	Ø8mm, low ESR	C46, C68	9695931	EEEFK1H470P	0.419	1	PCE3815CT-ND	0.590	1	667-EEE-FK1H470P	0.524	1	537-0590	EEEFK1H470P	0.510	5	EEEFK1H470P	0.183	5		2	TME	0.183 €	2	0.366
12	2	100p	C0G, 0805	C48, C69	2896861	C0805C101JAGACTU	0.023	10	399-15000-1-ND	0.019	10	80-C0805C101K5G	0.032	10	461-3997	CC0805JRNP09BN101	0.030	50	CL21C101JBANNNC	0.026	100		2	Digikey	0.019 €	2	0.038
13	4	10u	1210, 50V	C50, C52, C71, C72	2672214	GRT31CR61H106KE01L	0.684	5	1276-6736-1-ND	0.184	10	810-C3216X7R1HK160AC	0.597	10	103-4163	UMK316BBJ106KL-T	0.236	20	CL31A106KBHNNNE	0.546	10		4	Digikey	0.184 €	4	0.736
14	2	220n	0805	C54, C74	2320828	MC0805B224J250CT	0.087	5	1276-6477-1-ND	0.520	10	963-EMK212B7224KG-T	0.059	10	103-4126	UMK212B7224KG-T	0.039	50	CL21B224KAFNNNE	0.022	100		2	TME	0.022 €	2	0.044
15	6	22u	1210, 25V	C55, C59, C60, C75, C79, C80	2320935	MC1210X226K250CT	1.490	1	1276-3373-1-ND	0.369	10	603-CC121KKX7R8BB226	0.777	10	766-1182	CL32A226KAJNNNE	0.343	10	CL32A226KAJNNNE	0.158	10		6	TME	0.158 €	6	0.948
16	3	2u2	1206, 50V	C6, C9, C21					1276-2723-1-ND	0.132	10	80-C1206C225M5RECLR	0.106	10	184-3509	UMK316B7225KLHT	0.151	10	CL31B225KBHNNNE	0.029	50		3	TME	0.029 €	3	0.086
17	2	EEEFK1V470P	ECAPSMD8.3MM/HA0	C61, C81	9695850	EEEFK1V470P	0.368	1	PCE3842CT-ND	0.460	1	667-EEE-FK1V470P	0.445	1	537-0657	EEEFK1V470P	0.422	1	EEEFK1V470P	0.130	5		2	TME	0.130 €	2	0.260
18	2	UVZ1E102MPD	THT; Ø10mm: RM5	C62, C82	9451226	MCGPR25V108M10X21	0.388	1	93-1305-ND	0.500	1	UVZ1E102MPD1CM	0.376	1	845-4685	UVZ1E102MPD	0.353	25	UVZ1E102MPD	0.250		2		TME	0.250 €	2	0.500
19	2	470p	0805	C64, C84	1759217	MC0805N471J500CT	0.061	10	732-7837-1-ND	0.059	10	710-885012007038	0.056	10	378-700	0805CG471J9BB	0.040	25	CC0805JRNPO9BN471	0.024	100		2	TME	0.024 €	2	0.048
20	2	33n	0805	C65, C85	2627479	MC0805B333K250CT	0.046	10	1276-1796-1-ND	0.057	10	710-885012207069	0.036	10	135-6639	08051C333KAT2A	0.021	100	CC0805KRX7R9333	0.016	100		2	TME	0.016 €	2	0.032
21	17	100n	0603	C7, C8, C10, C17, C18, C20, C24, C26, C27, C28, C30, C31, C37, C40, C45, C47, C51	2522597	C0603C104K4RAC7081	0.011	10	490-4774-1-ND	0.029	100	80-C0603C104M4R	0.007	100	393-6952	VJ0603Y104KXJAT	0.069	25	CL10B104KA8NNNC	0.098	100		17	Mouser	0.007 €	17	0.119
22	2	SKL16	SOD-123	D1, D2	2673070	RB160MM-60TR	0.282	5	RB160MM-60CT-ND	0.264	10	755-RB160MM-60TR	0.233	10	124-6774	RB160MM-60TR	0.230	40	SKL16-DIO	0.105	5		2	TME	0.105 €	2	0.210
23	4	BAW56L	SOT-23	D3, D4, D6, D7	2535688	BAW56LT1G	0.094	5	BAW56LT3GOSCT-ND	0.083	10	863-BAW56LT1G	0.078	10	781-3939	BAW56LT3G	0.029	200	BAW56LT1G	0.013	100		4	TME	0.013 €	4	0.051
24	1	BLM18AG102SH1D	0603	FB1	1669708	MMZ1608Y102B	0.072	10	490-7809-1-ND	0.052	50	81-BLM18AG102SH1D	0.063	10	839-0803	BLM18AG102SH1D	0.043	100	BLM18AG102SH1D	0.016	50		1	TME	0.016 €	1	0.016
25	1	Si8662AB-B-IS1	SOIC-16	IC1	2423351	SI8662AB-B-IS1	1.850	1	SI8662AB-B-IS1-ND	1.920	1	634-SI8662AB-B-IS1	1.760	1	823-2062	Si8662AB-B-IS1	1.870	5	-				1	Mouser	1.760 €	1	1.760
26	1	MC33272ADR2G	SOIC-8	IC10	2531389	MC33272ADR2G	0.854	1	MC33272ADR2GOSCT-ND	0.910	1	863-MC33272ADR2G	0.865	1	773-7778	MC33272ADR2G	0.865	1	MC33272ADR2G	0.570	1		1	TME	0.570 €	1	0.570
27	2	LT3763EFE#PBF	TSSOP-28	IC11, IC13	-				LT3763EFE#PBF-ND	4.950	1	584-LT3763EFE#PBF	4.830	1	-					2	Mouser	4.830 €	2	9.660
28	1	MC33274ADR2G	SOIC-16	IC12	2531387	MC33274ADR2G	1.010	1	MC33274ADR2GOSCT-ND	1.190	1	863-MC33274ADR2G	1.020	1	773-7787	MC33274ADR2G	1.010	2	MC33274ADR2G	0.740	1		1	TME	0.740 €	1	0.740
29	1	TPS54060DGQ	MSOP-10	IC2	1710820	TPS54060DGQ .	3.030	1	296-37148-1-ND	2.630	1	595-TPS54060DGQR	2.490	1	698-9079	TPS54060DGQ	2.680	1	-				1	Mouser	2.490 €	1	2.490
30	1	Si8641AB-B-IS1	SOIC-16	IC3	2423288	Si8641AB-B-IS1	1.460	1	SI8641AB-B-IS1-ND	1.530	1	634-SI8641AB-B-IS1	1.410	1	823-2000	Si8641AB-B-IS1	1.496	5	-				1	Mouser	1.410 €	1	1.410
31	1	M24C32-WMN6P	SOIC-8	IC4	1224413	M24C32-WMN6P	0.212	5	-			511-M24C32-WMN6P	0.210	1	686-2453	M24C32-WMN6P	0.180	25	M24C32-WMN6P	0.165	3		1	TME	0.165 €	1	0.165
32	1	LP2985-33DBVR	SOT-23-5	IC5	1053660	LP2985A-33DBVTE4 .	0.610	1	296-18476-1-ND	0.540	1	595-LP2985-33DBVR	0.507	1	660-6733	LP2985-33DBVT	0.737	1	LP2985-33DBVR	0.362	1		1	TME	0.362 €	1	0.362
33	1	74HC2G04GW,125		IC6	2777732	74HC2G04GW,125	0.283	5	1727-6045-1-ND	0.274	10	771-HC2G04GW125	0.248	10	153-2919	74HC2G04GW,125	0.235	50	74HC2G04GW.125	0.138	5
34	1	STM32F373C8T6	LQFP-48	IC8	2333274	STM32F373C8T6	4.420	1	497-13306-ND	3.940	1	511-STM32F373C8T6	3.840	1	795-9164	STM32F373C8T6	2.060	1	-				1	RS	2.060 €	1	2.060
35	1	TL431B	SOT-23	IC9	2095470	TL431BCDBZR	0.310	5	296-18866-1-ND	0.305	10	771-TL431BIDBZR215	0.259	10	688-9323	TL431BCDR2G	0.120	2	TL431BIDBZT	0.492	5
36	1	4907	THT, PCB terminal; 4.8mm	J1	-				36-4907-ND	0.260	1	534-4907	0.257	1	-				61-1537-11/0031	0.049	10	1		TME	0.049 €	1	0.049
37	2	571-0500	THT, Ø4 mm terminal; red	J2, J4	1101127	571-0500-01	1.720	5	-			164-6219	2.040	1	103-6511	571-0500	1.216	5	571-0500	0.620	3	2		TME	0.620 €	2	1.240
38	2	571-0100	THT, Ø4 mm terminal; black	J3, J5	1101128	571-0100-01	1.740	5	-			164-6218	1.840	1	103-6527	571-0100	1.334	5	571-0100	0.620	3	2		TME	0.620 €	2	1.240
39	1	RN112-4-02-0M7	THT, Current-compensated Choke	L1	-				817-2100-ND	1.560	1	631-RN112-4-02-0M7	1.400	1	-				-			1		Mouser	1.400 €	1	1.400
40	2	125CDMCCDS-330MC	Power inductor	L2, L4	2211631	7443551331	3.930	1	308-2568-1-ND	1.510	1	851-125CDMCCDS330MC	1.590	1	-				-				2	Digikey	1.510 €	2	3.020
41	2	HPI0630-3R3	Power inductor	L3, L5	1741325	IHLP2020CZER3R3M11	1.940	5	445-180834-1-ND	0.510	1	810-VLS6045AF-3R3N	0.510	1	-				HPI0630-3R3	0.335	1		2	TME	0.335 €	2	0.670
42	2	WP42WUM/EGW	THT, dual (green/red) 3 mm LED	LED1, LED2	-				754-1718-ND	0.930	1	604-WP42WUM/EGW	0.926	1	-				L-42WUM/1EGWT	0.501	1	2		TME	0.501 €	2	1.002
43	2	NTCS0805E3103JMT	NTC 0805	NTC1, NTC2	2103177	NTCS0805E3103JMT	0.399	10	BC2292CT-ND	0.490	1	594-2381-615-53103	0.353	10	179-3950	NTCS0805E3103JMT	0.250	250	NTCS0805E3103JMT	0.113	15		2	TME	0.113 €	2	0.226
44	2	BSP716NH6327XTSA1	SOT-223	Q1, Q6	2803380	BSP716NH6327XTSA1	0.378	5	BSP716NH6327XTSA1CT-ND	0.372	10	726-BSP716NH6327XTSA	0.333	10	-				BSP716NH6327XTSA1	0.201	3		2	TME	0.201 €	2	0.402
45	4	NTD5867NLT4G	DPAK	Q2, Q3, Q7, Q8	1879964	NTD5867NLT4G	0.493	10	NTD5867NLT4GOSCT-ND	0.458	10	863-NTD5867NLT4G	0.430	10	719-2901	NTD5867NLT4G	0.524	5	NTD5867NLT4G	0.310	3		4	TME	0.310 €	4	1.240
46	2	BSS205NH6327XTSA1	SOT-23	Q4, Q9	2480648	BSS205NH6327XTSA1	0.257	5	BSS205NH6327XTSA1CT-ND	0.274	10	BSS205NH6327XTSA1	0.236	10	892-2374	BSS205NH6327XTSA1	0.108	100	BSS205NH6327XTSA1	0.097	10		2	TME	0.097 €	2	0.194
47	2	BSS84P	SOT-23	Q5, Q10	1056526	BSS84PH6327XTSA2	0.224	5	BSS84PH6433XTMA1CT-ND	0.314	10	726-BSS84PH6327XTSA2	0.196	10	-				BSS84P	0.060	10		2	TME	0.060 €	2	0.120
48	10	10K	0805	R10, R11, R12, R13, R14, R15, R16, R17, R18, R20	9237755	RC0805FR-0710KL	0.022	10	311-10.0KCRCT-ND	0.039	10	603-RC0805FR-0710KL	0.014	10	125-1189	CRG0805F10K	0.002	100	0805S8F1002T5E	0.014	100		10	RS	0.002 €	10	0.020
49	9	10R	0805	R2, R4, R5, R28, R36, R37, R54, R62, R63	9236643	RC1206FR-0710RL	0.050	10	311-10.0CRCT-ND	0.071	10	603-RC1206FR-0710RL	0.034	10	740-9085	CR1206-FX-10R0ELF	0.036	50	CRCW120610R0FKTABC	0.031	100		9	TME	0.031 €	9	0.279
50	4	3K3	0805	R21, R22, R43, R69	2447651	MCWR08X3301FTL	0.010	10	A129755CT-ND	0.045	10				223-0499	CRG0805F3K3	0.027	50	805S8F3301T5E	0.015	100		4	Farnell	0.010 €	4	0.039
51	3	120R	0805	R23, R51, R77	2447561	MCWR08X1200FTL	0.009	10	RMCF0805FT120RCT-ND	0.020	10	71-CRCW0805120RFKEAC	0.037	10	223-0304	CRG0805F120R	0.035	50	0805S8F1200T5E	0.022	100		3	Farnell	0.009 €	3	0.028
52	5	47K	0805	R3, R45, R46, R71, R72	2447664	MCWR08X4702FTL	0.009	10	RHM47KKCT-ND	0.036	10	603-RC0805FR-0747KL	0.014	10	679-1434	CRCW080547K0FKEA	0.036	50	RC0805FR-0747K	0.022	100		5	Farnell	0.009 €	5	0.047
53	4	20K	0805	R30, R33, R56, R59	2447603	MCWR08X2002FTL	0.009	10	A126349CT-ND	0.047	10	RCG080520K0FKEA	0.034	50	679-1077	CRCW080520K0FKEA	0.038	50	RC0805FR-0720K	0.035	100		4	Farnell	0.009 €	4	0.038
54	6	12K	0805	R31, R34, R49, R57, R60, R75	2447563	MCWR08X1202FTL	0.010	10	A126337CT-ND	0.047	10	71-CRCW080512K0FKEA	0.058	10	223-0578	CRG0805F12K	0.020	50	SMD0805-12K-1%	0.014	100		6	Farnell	0.010 €	6	0.059
55	4	0R	0805	R32, R38, R58, R64	2747563	MCWR08X0000FTL	0.006	10	RMCF0805ZT0R00CT-ND	0.019	10	603-RC0805FR-070RL	0.023	10	-				CQ0805-0R-1%	0.028	100		4	Farnell	0.006 €	4	0.025
56	2	R012/2W	2512	R35, R61	2483605	TLM3AER012JTE	0.161	10	YAG2164CT-ND	0.491	10	279-RLP73V3AR012FTDF	0.347	10	869-5467	TLM3AER012FTE	0.204	10	LRP12FTWRR012	0.145	10		2	TME	0.145 €	2	0.290
57	4	30K	0805	R41, R47, R67, R73	2303701	ERJ6ENF3002V	0.058	10	P30.0KCCT-ND	0.085	10	603-RC0805FR-0730KL	0.014	10	-				SMD0805-30K-1%	0.022	100		4	Mouser	0.014 €	4	0.056
58	2	3K9	0805	R48, R74	2447654	MCWR08X3901FTL	0.010	10	A126369CT-ND	0.018	100	652-CR0805FX-3901ELF	0.008	10	223-0506	CRG0805F3K9	0.021	50	0805S8F3901T5E	0.015	100		2	Mouser	0.008 €	2	0.016
59	2	3K6	0805	R50, R76	2447652	MCWR08X3601FTL	0.010	10	RMCF0805FT3K60CT-ND	0.010	100	603-RT0805FRE073K6L	0.017	100	865-4425	ERJU06F3601V	0.039	50	0805S8F3601T5E	0.007	100		2	TME	0.007 €	2	0.014
60	2	11K8	0805	R52, R78	2138981	CRCW080511K8FKEA.	0.040	10	311-11.8KCRCT-ND	0.037	10	603-RC0805FR-0711K8L	0.010	100	679-0847	CRCW080511K8FKEA	0.036	50	0805S8F1182T5E	0.014	100		2	Mouser	0.010 €	2	0.020
61	2	15K	0805	R53, R79	1099808	WCR0805-15KFI	0.019	10	A126341CT-ND	0.041	10	71-CRCW080515K0FKEBC	0.013	10	223-0584	CRG0805F15K	0.023	50	SMD0805-15K	0.013	100		2	Mouser	0.013 €	2	0.026
62	7	2K2	0805	R6, R24, R25, R26, R27, R40, R66	9237534	RC0805FR-072K2L	0.037	10	311-2.20KCRCT-ND	0.039	10	603-RC0805FR-072K2L	0.026	10	679-1207	CRCW08052K20FKEA	0.039	50	0805S8F2201T5E	0.022	100		7	TME	0.022 €	7	0.156
63	6	86K6	0805	R7, R9, R42, R44, R68, R70	2303750RL	ERJ6ENF8662V	0.058	10	311-86.6KCRCT-ND	0.036	10	603-RT0805FRE0786K6L	0.056	10	-				CRCW080586K6FKTABC	0.025	100		6	TME	0.025 €	6	0.150
64	3	330K	0805	R8, R29, R55	2447637	MCWR08X3303FTL	0.010	10	A126361CT-ND	0.046	10	652-CR0805FX-3303ELF	0.013	10	679-1272	CRCW0805330KFKEA	0.038	50	SMD0805-330K-1%	0.015	100		3	Farnell	0.010 €	3	0.030
65	1	DR1206-33R-4/8	1206 resistor array	RN1	1770128	CAY16-330J4LF	0.069	10	CAY16-330J4LFCT-ND	0.090	1	652-CAY16-330J4LF	0.085	1	522-5670	CAY16-330J4LF	0.004	50	DR1206-33R-4/8	0.009	100		1	RS	0.004 €	1	0.004
66	1	SRF0703-821M	0703	TR1	1852832	SRF0703-821M	0.827	1	SRF0703-821MCT-ND	0.900	1	652-SRF0703-821M	0.681	1	-				-				1	Mouser	0.681 €	1	0.681
67	1	39-30-1020	THT, Minifit Jr. 2-pin, right angle	X1	9732080	39-28-1023	0.367	1	WM3800-ND	0.530	1	538-39-28-1023	0.530	1	484-1883	39-28-102	0.354	5	MX-39-30-1020	0.339	5	1		TME	0.339 €	1	0.339
68	1	77317-104-28LF	THT, 28-pin 0.1" header right angled	X2	-				S2111EC-14-ND	1.030	1	649-77317-104-28LF	1.540	1	-				-			1		Digikey	1.030 €	1	1.030
69	1	ZL263-10DG	THT, 10-pin 0.1" receptacle right angled	X4	1841243	613010243121	0.910	1	S9202-ND	0.720	1	710-613010243121	0.950	1	826-7194	613010243121	0.950	1	ZL263-10DG	0.301	2	1		TME	0.301 €	1	0.301
70	1	LF XTAL026392	XTAL; 7.5x5.1x1.4mm	Y1	1276696	LFXTAL026392	1.250	1	1923-1009-ND	0.850	1	449-LFXTAL026392BULK	0.972	1	148-4357	LFXTAL026392	0.960	10	16.00M-12SM	0.950	1		1	Digikey	0.850 €	1	0.850
71	3	SMAJ51A	SMA	ZD1, ZD2, ZD3	2677667	SMAJ51A	0.144	5	SMAJ51ALFCT-ND	0.370	1	652-SMAJ51A	0.463	1	171-4238	SMAJ51A	0.320	25	SMAJ51A-LF	0.201	3		3	Farnell	0.144 €	3	0.432
72	2	MM3Z9V1T1G	SOD-323	ZD2, ZD4	2463517	MM3Z9V1T1G	0.124	5	MM3Z9V1T1GOSCT-ND	0.120	1	863-MM3Z9V1T1G	0.108	10	802-4653	MM3Z9V1T1G	0.039	200	MM3Z9V1T1G	0.020	25		2	TME	0.020 €	2	0.041
				13	198				39.96 €

		Not installed
	1	100n	0603	C25	2522597	C0603C104K4RAC7081	0.011	10	490-4774-1-ND	0.029	100	80-C0603C104M4R	0.007	100	393-6952	VJ0603Y104KXJAT	0.069	25	CL10B104KA8NNNC	0.098	100		1	Mouser	0.007 €	1	0.007
	3	N.C.	0805	C37, C53, C76					3	Farnell	0.000 €	3	0.000
	2	N.C.	0805	C58, C78
	2	N.C.	SMA	D5, D8
	1	TPD4E001DRLR		IC7					1	Farnell	0.000 €	1	0.000
	1	2mm jumper	THT	JP1					1		Farnell	0.000 €	1	0.000
	1	N.C.	2512	R1	2081875	ASC2512-4K7FT4	0.195	10	A130729CT-ND	0.331	10	279-CRGP2512F4K7	0.180	10	224-0424	35204K7JT	1.370	10	CRCW25124K70FKTHBC	0.113	10		1	TME	0.113 €	1	0.113
	1	N.C.	0805	R19
	2	N.C.	1206	R39, R65
	1	DR1206-33R-4/8	1206 resistor array	RN2	1770128	CAY16-330J4LF	0.069	10	CAY16-330J4LFCT-ND	0.090	1	652-CAY16-330J4LF	0.085	1	522-5670	CAY16-330J4LF	0.004	50	DR1206-33R-4/8	0.009	100		1	RS	0.004 €	1	0.004
	1	22-23-2061	THT	X3					1		Farnell	0.000 €	1	0.000

		Related parts and accessories
	2	PCB-MB-01	PCB bracket; polyamide	KK1, KK2	-				-			-			-				PCB-MB-01	0.091	10			TME	0.091 €	2	0.182
	2	ICKSMDB13SA	Miniature heatsink 13 x 19 mm		4302254	ICK SMD B 13 SA	0.782	5	-			-			-				ICKSMDB13SA	0.570	2			TME	0.570 €	2	1.140
	1	LRS-150F-48	Mean Well 48 Vdc power module		2815982	LRS-150F-48	21.150	1	1866-3328-ND	23.460	1	709-LRS150F-48	23.330	1	106-5854	LRS-150F-48	21.730	1	LRS-150F-48	15.650	1			TME	15.650 €	1	15.650
	1	TBC-07	Terminal cover for Mean Well power module		-				1866-4907-ND	0.260	1	709-TBC-07	0.292	1	-				TBC-07	0.260	1			Digikey	0.260 €	1	0.260
				17.23 €

		Custom made components
	1	PCB	2-layer 145 x 95 mm, 1 oz. Cu thickness	-					ALLPCB	7.387 €	1	7.387
				7.39 €
			All prices are net prices (without VAT)
				Total	64.58 €
			Please note that BOM does not contain ordering number for parts on reels or that which includes re-reeling fee (e.g. Farnell). Take also into account that total cost is higher because min. quantity (MOQ) for many parts is larger then what is needed for single unit.

			All resistors are 1% 0805 and all capacitors are X7R 0805 if not otherwise specified.