## EEZ PSU consolidated BOM
				Farnell / Element14				Digi-Key			Mouser			RS Components				TME					Price calculation for 1 set
#	Qty	Part name	Package	Reference designator	Code	Part Number	Unit price €	MOQ	Part Number	Unit price €	MOQ	Part Number	Unit price €	MOQ	Code	Part Number	Unit price €	MOQ	Code / Part Number	Unit price €	MOQ	THT	SMD	Best Supplier	Lowest unit price €	Order Qty	Line Cost €
1	1	S8401-46 or DS1092-16-B6P	THT; CR2032 cell battery holder; vertical	B1	2115304	S8401-46	2.190	1	952-1743-1-ND	1.230	1	855-S8401-46	1.220	1	161-3709	S8401-46	1.454	5	DS1092-16-B6P	0.147	10	1		TME	0.147 €	1	0.147
2	40	100n	0603	C1, C4, C7, C11, C13, C14, C15, C16, C17, C18, C20, C23, C24, C25, C26, C27, C28, C29, C32, C35, C37, C38, C39, C40, C41, C42, C43, C48, C53, C56, C57, C58, C59, C60, C61, C62, C64, C65, C66, C67	2522597	C0603C104K4RAC7081	0.073	10	490-4774-1-ND	0.090	100	80-C0603C104M4R	0.085	100	264-4630	C0603C104K4RACTU	0.035	25	CL10B104KA8NNNC	0.098	100		40	RS	0.035 €	40	1.400
3	1	EEEFK1V470P	Ø6.3 x 5.8 mm	C10	9695850	EEEFK1V470P	0.364	1	PCE3842CT-ND	0.302	10	667-EEE-FK1V470P	0.238	10	537-0657	EEEFK1V470P	0.394	5	EEEFK1V470P	0.130	5		1	TME	0.130 €	1	0.130
4	3	4u7/6.3V	1206, Tant.	C12, C19, C46	2321209	T491A475K006AT	0.421	5	399-9717-1-ND	0.259	10	80-T491A475K006AT	0.184	10	538-2335	T491A475K006AT	0.337	10	T491A475K006AT	0.094	10		3	TME	0.094 €	3	0.281
5	4	10n	0805	C2, C3, C5, C6					4	Farnell	0.000 €	4	0.000
6	5	1u	0805	C21, C30, C31, C45, C54	2896566	VJ0805Y105KXXTW1BC	0.084	5	587-1283-1-ND	0.090	10	603-CC805MKX7R7BB105	0.062	10	451-5770	C0805C105K4RACTU	0.028	25	CL21B105KOFNNNE	0.010	100		5	TME	0.010 €	5	0.052
7	3	2u2	0805	C33, C34, C47	1828829	GRM21BR71C225KA12L	0.198	5	1276-2954-1-ND	0.085	10	80-C0805C225M4RECLR	0.078	10	766-1031	CL21B225KAFNNNF	0.069	100	CL21B225KOFNNNG	0.071	100		3	RS	0.069 €	3	0.207
8	3	4u7	1206	C36, C44, C49	1907356	C3216X7R1E475K160AC	0.282	5	1276-2970-1-ND	0.199	10	963-EMK316B7475ML-T	0.129	10	691-1221	C1206C475K3RACTU	0.232	25	GCM31CR71E475KA55L	0.381	10		3	Mouser	0.129 €	3	0.387
9	2	470n	0805	C50, C51	2896591	VJ0805Y474KXQTW1BC	0.094	5	1276-2966-1-ND	0.151	10	603-CC0805JK7R9BB474	0.049	10	174-4499	C0805X474K5RECAUTO	0.091	100	CL21B474KBFNNNE	0.027	100		2	TME	0.027 €	2	0.053
10	1	10u	1206, Tant.	C63	1457412	T491A106K006AT	0.259	5	399-3683-1-ND	0.238	10	80-T491A106K0067280	0.173	10	136-2614	F930J106MA	0.182	25	T491A106K006AT	0.069	25		1	TME	0.069 €	1	0.069
11	2	18p	0603, C0G	C8, C9	2896373	VJ0603A180JXACW1BC	0.016	10	1276-1089-1-ND	0.048	10	80-C0603C180J5G7867	0.023	10	147-415	C0603C180J5GACTU	0.032	50	CL10C180JB8NNNC	0.015	100		2	TME	0.015 €	2	0.030
12	1	SMBJ5.0A-TR	DO-214AA	D1	2353654	SMBJ5.0ATR	0.232	5	497-3144-1-ND	0.263	10	511-SMBJ5.0A	0.306	1	714-7210	SMBJ5.0A-TR	0.268	25	SMBJ5.0A-TR	0.114	5		1	TME	0.114 €	1	0.114
13	1	NSR0240 or RB751V40T1G	SOD-323, low capacitance switching diode	D2	1459171	RB751V40T1G	0.143	5	RB751V40T1GOSCT-ND	0.192	10	863-NSR0240HT1G	0.131	10	793-1024	NSR0240HT1G	0.053	100	RB751V40T1G	0.036	25		1	TME	0.036 €	1	0.036
14	2	SM005-60	1210 fuse; 50mA	F1, F2	1822205	1210L005WR	0.419	5	507-1782-1-ND	0.110	1	530-0ZCH0005FF2E	0.094	1	647-8342	MF-USMF005-2	0.278	10	SM005-60	0.085	10		2	TME	0.085 €	2	0.170
15	1	LCBA-600	0603 ferrite bead; 60R; 100MHz	FB1, FB2	1515746	BLM18PG600SN1D	0.049	10	490-1036-1-ND	0.065	1	810-MMZ1608R600ATD25	0.071	10	724-1429	BLM18PG600SN1D	0.055	10	LCBA-600	0.026	25		1	TME	0.026 €	1	0.026
16	4	TPD4E001DRLR	SOT-6	IC1, IC6, IC11, IC15	1611469	TPD4E001DRLR	0.453	5	296-21887-1-ND	0.590	1	595-TPD4E001DRLR	0.536	1	709-9066	TPD4E001DRLR	0.552	5	-				4	Farnell	0.453 €	3	1.359
17	1	TPS61169DCKR	SC-70-5	IC10	2542731	TPS61169DCKR	0.661	1	296-40821-1-ND	0.790	1	595-TPS61169DCKR	0.770	1	-				-				1	Farnell	0.661 €	1	0.661
18	1	TPA6205A1DGN	MSOP-8	IC12	2782859	TPA6205A1DGNR	0.683	1	296-21262-1-ND	0.820	1	595-TPA6205A1DGNR	0.791	1	812-4268	TPA6205A1DGN	0.815	10	TPA6205A1DGN	0.791	1		1	Farnell	0.683 €	1	0.683
19	1	TSC2007IPW	TSSOP-16	IC14	2769429	TSC2007IPWR	1.700	1	296-27124-1-ND	2.110	1	595-TSC2007IPWR	2.040	1	661-3545	TSC2007IPW	2.340	1	-		1		1	Farnell	1.700 €	1	1.700
20	1	DP83848CVV/NOPB	LQFP-48	IC16	1685784	DP83848CVV/NOPB	4.850	1	DP83848CVV/NOPB-ND	4.280	1	926-DP83848CVV/NOPB	4.260	1	651-5738	DP83848CVV/NOPB	4.310	1	DP83848CVV/NOPB	3.000	1		1	TME	3.000 €	1	3.000
21	1	SN74LVC2G34DBVR	SOT-23	IC2	1470888	SN74LVC2G34DBVR	0.377	1	296-13496-1-ND	0.470	1	595-SN74LVC2G34DBVR	0.451	1	662-8963	SN74LVC2G34DBVR	0.458	5	SN74LVC2G34DBVR	0.302	3		1	TME	0.302 €	1	0.302
22	1	BTS3408G	SOIC-8	IC3	2480561	BTS3408G	1.380	1	BTS3408GXUMA2CT-ND	1.740	1	726-BTS3408GXUMA2	1.610	1	825-9099	BTS3408GXUMA2	1.271	10	BTS3408	0.860	2		1	TME	0.860 €	1	0.860
23	1	STM32F769IGT6	LQFP-176	IC4	-				497-16648-ND	12.850	1	511-STM32F769IGT6	12.780	1	-				STM32F769IGT6	12.250	1		1	TME	12.250 €	1	12.250
24	1	LD1117ADT33TR	TO-252 (DPAK)	IC5	2849768	LD1117ADT33TR	0.419	1	497-3455-1-ND	0.420	1	511-LD1117ADT33-TR	0.408	1	686-9123	LD1117ADT33TR	0.499	10	LD1117ADT33	0.521	3		1	Mouser	0.408 €	1	0.408
25	1	IS42S16400J	TSOP-II	IC7	2901167	IS42S16400J-6TLI	2.710	1	IS42S16400J-7TLI	2.050	1	870-IS42S16400J-7TL	1.410	1	811-5125	IS42S16400J-7TLI	2.565	2	IS42S16400J-7TL	2.050	1		1	Mouser	1.410 €	1	1.410
26	1	AT24C256C-SSHL-B	SOIC-8	IC8	1972001	AT24C256C-SSHL-B	0.685	1	AT24C256C-SSHL-B-ND	0.540	1	556-AT24C256C-SSHL-B	0.541	1	738-0041	AT24C256C-SSHL-B	0.488	5	AT24C256C-SSHL-B	0.470	3		1	TME	0.470 €	1	0.470
27	1	TPS2051BDBVR	SOT-23-5	IC9	2296067	TPS2051BDBVR	1.080	1	296-21265-1-ND	1.280	1	595-TPS2051BDBVR	1.220	1	662-2384	TPS2051BDBVT	1.284	5	-				1	Farnell	1.080 €	1	1.080
28	1	503398-1892	SMD; Micro SD, push-push, 8-pin	J1	2358234	503398-1892	1.980	1	WM11190CT-ND	2.160	1	538-503398-1892	1.960	1	880-1277	503398-1892	2.600	1	MX-503398-1892	0.860	2	1		TME	0.860 €	1	0.860
29	1	67803-8020	SMD; USB mini AB, OTG, 5-pin	J2	1355761	67803-8020	1.470	1	WM17148CT-ND	1.790	1	538-67803-8020	1.790	1	720-6618	67803-8020	1.540	5	MX-67803-8020	0.590	1	1		TME	0.590 €	1	0.590
30	1	DLG-0403-4R7	0403 power inductor	L1	1827980	SDR0403-4R7ML	0.406	5	SDR0403-4R7MLCT-ND	0.424	10	652-SDR0403-4R7ML	0.272	10	-				DLG-0403-4R7	0.129	10		1	TME	0.129 €	1	0.129
31	1	505110-4091	SMD; FFC/FPC 40-pin lower side entry	LCD1	2500025	505110-4091	-		WM11292CT-ND	1.250	1	538-505110-4091	1.150	1	-				-				1	Mouser	1.150 €	1	1.150
32	9	4K7	0805	R1, R2, R3, R6, R7, R9, R13, R15, R16	2861530	CRGCQ0805F4K7	0.009	10	311-4.70KCRCT-ND	0.090	1	603-RC0805FR-074K7L	0.026	10	223-0528	CRG0805F4K7	0.010	50	SMD0805-4K7-1%	0.022	100		9	Farnell	0.009 €	9	0.077
33	1	1M	0805	R14	2447596	MCWR08X1004FTL	0.009	10	311-1.00MCRCT-ND	0.039	10	603-RC0805FR-071ML	0.026	10	223-0821	CRG0805F1M0	0.020	50	SMD0805-1M-1%	0.022	100		1	Farnell	0.009 €	1	0.009
34	1	0R	0805	R17	9233750	RC0805JR-070RL	0.031	10	RC2012J000CS	0.044	10	RC0805JR-070RL	0.022	10	679-0800	CRCW08050000Z0EA	0.023	50	SMD0805-0R	0.018	100		1	TME	0.018 €	1	0.018
35	1	47R	0805	R18	2861899	CRGCQ0805J47R	0.007	10	P47.0CCT-ND	0.069	10	279-CRGCQ0805F47R	0.028	10	223-0253	CRG0805F47R	0.016	50	SMD0805-47R-1%	0.022	100		1	Farnell	0.007 €	1	0.007
36	4	22R	0805	R20, R21, R30, R31	1099795	WCR0805-220RFI	0.019	10	RMCF0805FT22R0CT-ND	0.020	10	RC0805FR-07220RL	0.026	10	223-0332	CRG0805F220R	0.024	50	SMD0805-220R-1%	0.022	100		4	Farnell	0.019 €	4	0.076
37	4	47K	0805	R22, R23, R28, R36	2447664	MCWR08X4702FTL	0.010	10	RHM47KKCT-ND	0.074	10	603-RC0805FR-0747KL	0.026	10	679-1434	CRCW080547K0FKEA	0.046	50	SMD0805-47K-1%	0.022	100		4	Farnell	0.010 €	4	0.038
38	2	10R	0805	R25, R27	9236643	RC1206FR-0710RL	0.050	10	311-10.0CRCT-ND	0.071	10	603-RC1206FR-0710RL	0.034	10	740-9085	CR1206-FX-10R0ELF	0.036	50	CRCW120610R0FKTABC	0.031	100		2	TME	0.031 €	2	0.062
39	2	20K	0805	R33, R37	2447603	MCWR08X2002FTL	0.010	10	541-4133-1-ND	0.040	10	755-KTR10EZPF2002	0.132	10	679-1077	CRCW080520K0FKEA	0.430	50	SMD0805-20K-1%	0.022	100		2	Farnell	0.010 €	2	0.019
40	2	1K	0805	R4, R8	1099800	WCR0805-1K0FI	0.019	10	RC0805FR-071KL	0.039	10	603-RC0805FR-071KL	0.015	10	223-0427	CRG0805F1K0	0.017	50	SMD0805-1K-1%	0.022	100		2	Mouser	0.015 €	2	0.030
41	1	1K5	0805	R38	2861908	CRGCQ0805J1K5	0.007	10	541-4161-1-ND	0.041	10	279-CRGCQ0805F1K5	0.085	10	223-0449	CRG0805F1K5	0.036	50	SMD0805-1K5-1%	0.022	100		1	Farnell	0.007 €	1	0.007
42	4	49R9	0805	R39, R40, R43, R48	2447669	MCWR08X49R9FTL	0.009	10	311-49.9CRCT-ND	0.039	10	603-RC0805FR-0749R9L	0.026	10	679-1462	CRCW080549R9FKEA	0.036	50	RC0805FR-0749R9	0.035	100		4	Farnell	0.009 €	2	0.019
43	9	2K2	0805	R41, R42, R44, R46, R47, R49, R52, R53, R55	9237534	RC0805FR-072K2L	0.037	10	311-2.20KCRCT-ND	0.039	10	603-RC0805FR-072K2L	0.026	10	679-1207	CRCW08052K20FKEA	0.039	50	SMD0805-2K2-1%	0.022	100		9	TME	0.022 €	2	0.045
44	9	10K	0805	R5, R10, R11, R12, R19, R24, R32, R34, R35	9237755	RC0805FR-0710KL	0.022	10	311-10.0KCRCT-ND	0.039	10	603-RC0805FR-0710KL	0.014	10	125-1189	CRG0805F10K	0.002	100	RC0805FR-0710K	0.022	100		9	RS	0.002 €	2	0.004
45	2	220R	0805	R50, R51	1099795	WCR0805-220RFI	0.019	10	RMCF0805FT220RCT-ND	0.020	10	603-RC0805FR-13220RL	0.020	10	223-0332	CRG0805F220R	0.018	50	SMD0805-220R-1%	0.022	100		2	RS	0.018 €	2	0.036
46	1	4K87	0805	R54	1469925	CRCW08054K87FKEA	0.016	10	311-4.87KCRCT-ND	0.039	10	652-CR0805FX-4871ELF	0.037	10	-				RC0805FR-074K87	0.035	100		1	Farnell	0.016 €	1	0.016
47	4	DR1206-33R-4/8	1206; resistor array	RN1, RN2, RN3, RN4	1770128	CAY16-330J4LF	0.069	10	CAY16-330J4LFCT-ND	0.090	1	652-CAY16-330J4LF	0.085	1	522-5670	CAY16-330J4LF	0.004	50	DR1206-33R-4/8	0.009	100		4	RS	0.004 €	4	0.016
48	1	LD-BZEL-M1313	SMD; loudspeaker 0.7W; 13x13x4mm; 88dB	SP1	-				-			-			-				LD-BZEL-M131	1.580	1		1	TME	1.580 €	1	1.580
49	1	PEC16-2215F-S0024	THT; encoder with switch	SW1	-				PEC16-2215F-S0024-ND	1.340	1	652-PEC16-2215FS0024	1.220	1	-				-			1		Mouser	1.220 €	1	1.220
50	1	TL1100CF160Q	Tactile switch, without cap	SW2	2830627	TL1100CF160Q	0.474	1	EG1822-ND	0.380	1	612-TL1100C	0.442	1	-				-			1		Digikey	0.380 €	1	0.380
51	1	ZL263-40DG	THT; 40-pin socket; female; angled 90°	X1	1805895	SSW-120-02-T-D-RA	4.920	1	SAM11958-ND	3.060	1	200-SSW12002TDRA	3.050	1	154-8342	SSW-120-02-F-D-RA	4.320	1	ZL263-40D	0.680	1	1		TME	0.680 €	1	0.680
52	1	ZL231-16KG	THT; 16-pin IDC socket; male; angled 90°	X2	1642024	61201621721	0.676	1	S9179-ND	0.620	1	710-61201621721	0.680	1	771-8367	61201621721	0.676	5	ZL231-16K	0.135	5	1		TME	0.135 €	1	0.135
53	1	1844249	THT; Pluggable Terminal Blocks; 3.5mm; 5-pin	X3	2493680	CTB932HD/5	0.373	10	732-2772-ND	1.010	1	710-691322110005	1.000	1	824-6642	691322110005	0.960	1	-			1		Farnell	0.373 €	1	0.373
54	1	22-23-2061	THT; 6-pin, 0.1” socket; wire-board; male	X4	1462922	22-23-2061	0.229	100	WM4204-ND	0.341	10	538-22-23-2061	0.275	10	679-5593	22-23-2061	0.221	10	MX-22-23-2061	0.124	5	1		TME	0.124 €	1	0.124
55	1	LMJTAB881243M-L	THT; RJ45 socket with magnetics and LEDs; shielded	X5	-				-			Non-Stocked, Call for Quote			-				LMJTAB881243M-L	1.890	1	1		TME	1.890 €	1	1.890
56	1	25 MHz	SMD; HC-49/US; XTAL	Y1	2832034	LFXTAL033342	0.227	1	1923-1536-1-ND	0.360	1	815-ABLS-25.0M-F-T	0.298	1	478-9628	LFXTAL010595	0.764	1	25.00M-SMDHC49R	0.443	2		1	Farnell	0.227 €	1	0.227
57	2	SMAJ18A	DO-214AC	ZD1, ZD2	2677644	SMAJ18A	0.097	5	SMAJ18A-FDICT-ND	0.350	1	621-SMAJ18A-13-F	0.315	1	710-3443	SMAJ18A-E3/61	0.246	25	SMAJ18A-E3/61	0.100	5		2	Farnell	0.097 €	2	0.193
				10	146				37.29 €

		Not installed / optional
	1	N.C.	C-EUC0603	C22					1	Farnell	0.000 €	1	0.000
	1	100n	0603	C52	2522597	C0603C104K4RAC7081	0.073	10	490-4774-1-ND	0.090	100	80-C0603C104M4R	0.085	100	264-4630	C0603C104K4RACTU	0.035	25	CL10B104KA8NNNC	0.098	100		1	RS	0.035 €	1	0.035
	1	470n	0805	C55	2896591	VJ0805Y474KXQTW1BC	0.094	5	1276-2966-1-ND	0.151	10	603-CC0805JK7R9BB474	0.049	10	174-4499	C0805X474K5RECAUTO	0.091	100	CL21B474KBFNNNE	0.027	100		1	TME	0.027 €	1	0.027
	1	TPD4E001DRLR	SOT-6	IC13	1611469	TPD4E001DRLR	0.453	5	296-21887-1-ND	0.590	1	595-TPD4E001DRLR	0.536	1	709-9066	TPD4E001DRLR	0.552	5	-				1	Farnell	0.453 €	3	1.359
	1	MMBT5551	SOT-23	Q1	1459109	MMBT5551LT1G	0.154	5	MMBT5551LT1GOSCT-ND	0.180	1	863-MMBT5551LT1G	0.170	1	545-0400	MMBT5551LT1G	0.146	10	MMBT5551	0.024	25		1	TME	0.024 €	1	0.024
	2	220R	0805	R26, R45	1099795	WCR0805-220RFI	0.019	10	RMCF0805FT220RCT-ND	0.020	10	603-RC0805FR-13220RL	0.020	10	223-0332	CRG0805F220R	0.018	50	SMD0805-220R-1%	0.022	100		2	RS	0.018 €	2	0.036
	1	47K	0805	R29	2447664	MCWR08X4702FTL	0.010	10	RHM47KKCT-ND	0.074	10	603-RC0805FR-0747KL	0.026	10	679-1434	CRCW080547K0FKEA	0.046	50	SMD0805-47K-1%	0.022	100		1	Farnell	0.010 €	1	0.010
	1	LTST-C170YKT	0805 LED; Yellow	SPEED	2062217	SML-LX0805YC-TR	0.180	5	160-1175-1-ND	0.229	10	859-LTST-C170YKT	0.153	10	692-0925	LTST-C170YKT	0.206	50	LTST-C170YKT	0.055	10		1	TME	0.055 €	1	0.055
	1	LTST-C170GKT	0805 LED; Green	VBUS	2322081	150080VS75000	0.171	5	160-1179-1-ND	0.201	10	859-LTST-C170GKT	0.136	10	692-0900	LTST-C170GKT	0.211	50	LTST-C170GKT	0.055	10		1	TME	0.055 €	1	0.055
	1	BZX384-B30.115	SOD-323	ZD3	2575164	BZX384-B30	0.157	5	1727-3649-1-ND	0.223	10	771-BZX384-B30115	0.157	10	751-3720	BZT52C30S-7-F	0.020	100	BZX384-B30.115	0.029	20		1	RS	0.020 €	1	0.020

		Related parts and accessories
	1	4JRED	SW2 button cap; red		-				-			612-4J-RD	0.145	1	-				-					Mouser	0.145 €	1	0.145
	1	A3131068	SW1 knob without pointer; Ø31x16mm; grey		-				-			-			-				A3131068	2.090	1			TME	2.090 €	1	2.090
	1	A3231007	SW1 knob cap; blue		-				-			-			-				A3231007	0.715	1			TME	0.715 €	1	0.715
	1	RVT4.3ATFWR00	TFT LCD 4.3”; 480x272; resistive with mounting frame					RVT4.3ATFWR00	22.510	1			TME	22.510 €	1	22.510
	0	RFE43BH-AIW-DNS	TFT LCD 4.3”; 480x272; resistive		-				-			-			-				RFE43BH-AIW-DNS	20.360	1			TME	20.360 €	0	0.000
	1	15EDGKN-3.5-05P-14-1000AH	Pluggable terminal block; 3.5mm; push-in, 5-pin		???				???			???			???				15EDGKN-3.5-05P-14-1000AH	1.271	1			TME	1.271 €	1	1.271
	1	CR2025	Battery; lithium; 3V; Ø20x2.5mm		1823475	CR 2025 MFR (1BL)	1.710	1	1908-1384-ND	0.230	1	-			457-4741	CR-2025/BN	1.740	1	BAT-CR2025/RE-B	0.580	1			Digikey	0.230 €	1	0.230
				26.96 €

		Custom made components
	1	PCB 4-layer 139 x 70 mm	ALLPCB.com (Qty of 5)	-					ALLPCB	12.800 €	1	12.800
				12.80 €
			All prices are net prices (without VAT)
				Total	77.06 €
			Please note that BOM does not contain ordering number for parts on reels or that which includes re-reeling fee (e.g. Farnell). Take also into account that total cost is higher because min. quantity (MOQ) for many parts is larger then what is needed for single unit.

			All resistors are 1% 0805 and all capacitors are X7R 0805 if not otherwise specified.