## EEZ PSU consolidated BOM
				Farnell / Element14				Digi-Key			Mouser			RS Components				TME					Price calculation for 1 set
#	Qty	Part name	Package	Reference designator	Code	Part Number	Unit price €	MOQ	Part Number	Unit price €	MOQ	Part Number	Unit price €	MOQ	Code	Part Number	Unit price €	MOQ	Code / Part Number	Unit price €	MOQ	THT	SMD	Best Supplier	Lowest unit price €	Order Qty	Line Cost €
1	1	DB107S	SMD; DBS	B1	1861409	DB107S	0.518	5	1655-1822-1-ND	0.410	1	750-DB107S-G	0.434	1	917-8966	DB107S	0.108	100	DB107S	0.130	5		1	RS	0.108 €	1	0.108
2	2	47n/400V (X2)	THT; 13x5mm; RM10	C1, C2	2728564	B32921C3473K000	0.452	1	399-11478-ND	0.319	10	871-B32921C3473K	0.264	10	882-9483	B32921C3473M000	0.272	25	MKP-X2-47NR10/310	0.077	10	2		TME	0.077 €	2	0.154
3	3	3n3	C-EUC0805	C10, C11, C17	1856458	MCSH21B332K250CT	0.039	5	732-8036-1-ND	0.033	10	710-885012207063	0.072	10	237-7009	GRM216R71H332KA01D	0.060	50	VJ0805Y333KXACW1BC	0.023	100		3	TME	0.023 €	3	0.069
4	2	4u7	1206	C13, C19	1907356	C3216X7R1E475K160AC	0.240	5	1276-2970-1-ND	0.199	10	963-EMK316B7475ML-T	0.129	10	691-1221	C1206C475K3RACTU	0.232	25	GCM31CR71E475KA55L	0.381	10		2	Mouser	0.129 €	2	0.258
5	1	EEEFK1V470P	ECAPPANASONIC_H	C14	9695850	EEEFK1V470P	0.344	1	PCE3842CT-ND	0.312	10	667-EEE-FK1V470P	0.238	10	537-0657	EEEFK1V470P	0.394	5	EEEFK1V470P	0.130	5		1	TME	0.130 €	1	0.130
6	1	CY1Y-470P	C-EUCY	C15	2860164	VY1471K31Y5UQ6TV0	0.220	1	BC2372-ND	0.206	10	72-VY1471M31Y5UQ63V0	0.186	10	736-8858	VY1471K31Y5UQ6TV0	0.100	10	CY1Y-470P	0.099	10	1		TME	0.099 €	1	0.099
7	1	1500u/16	THT; Ø12.5; RM5	C18	2465622	860010275018	0.489	1	732-8920-1-ND	0.420	1	647-UHD1C152MHD	0.456	10	852-5011	UPM1C152MHD1TO	0.690	1	UPW1C152MHD	0.219	25	1		TME	0.219 €	1	0.219
8	2	33n	0805	C21, C23	1414688	C0805C333K5RACTU	0.051	10	1276-1796-1-ND	0.068	10	77-VJ0805Y333JXAPBC	0.020	50	652-0982	VJ0805Y333KXAAT	0.066	25	CL21B333KBANNNC	0.035	100		2	Mouser	0.020 €	2	0.040
9	1	18p	0603, C0G	C22	2896373	VJ0603A180JXACW1BC	0.016	10	1276-1089-1-ND	0.048	10	80-C0603C180J5G7867	0.023	10	147-415	C0603C180J5GACTU	0.032	50	CL10C180JB8NNNC	0.015	100		1	TME	0.015 €	1	0.015
10	1	2n2	0805	C24	2896572	VJ0805Y222KXACW1BC	0.028	10	720-1604-1-ND	0.063	10	77-VJ0805Y222KXBAC	0.032	50	264-4359	C0805C222K5RACTU	0.031	25	VJ0805Y222KXACW1BC	0.020	100		1	TME	0.020 €	1	0.020
11	1	1u	0805	C3	2896566	VJ0805Y105KXXTW1BC	0.084	5	587-1283-1-ND	0.090	10	603-CC805MKX7R7BB105	0.062	10	451-5770	C0805C105K4RACTU	0.028	25	CL21B105KOFNNNE	0.010	100		1	TME	0.010 €	1	0.010
12	1	10u	1206	C4	2494299	GRM32DR71C106KA01L	0.508	1	1276-1150-1-ND	0.246	10	963-EMK325B7106MNHTR	0.213	10	103-4184	EMK325B7106KN-T	0.188	20	CL32B106KBJNNNE	0.201	10		1	RS	0.188 €	1	0.188
13	2	470u/16V	THT; Ø8; RM3.5	C5, C12	2346502	16PK470MEFC8X11.5	0.206	5	493-1286-ND	0.215	10	647-UVZ1C471MPD1TD	0.194	10	845-4666	UVZ1C471MPD	0.215	25	UVZ1C471MPD	0.140	5	2		TME	0.140 €	2	0.279
14	2	100n	0603	C6, C16	2522597	C0603C104K4RAC7081	0.011	10	490-4774-1-ND	0.029	100	80-C0603C104M4R	0.007	100	393-6952	VJ0603Y104KXJAT	0.069	25	CL10B104KA8NNNC	0.098	100		2	Mouser	0.007 €	2	0.014
15	1	1n/1kV	1210	C7	2812601	885342209006	0.580	5	732-12116-1-ND	0.380	1	710-885342209006	0.357	1	500-2499	C1210C102JDGACTU	0.880	5	1210B102K102CT	0.343	10		1	TME	0.343 €	1	0.343
16	2	UCY2G6R8MPD	ECAP5G_10.5MM	C8, C9	1831309	400BXC6R8MEFC10X16	0.868	1	493-13319-1-ND	0.730	1	647-UCY2G6R8MPD	0.629	1	739-4551	UCA2G6R8MPD	1.008	1	UCY2G6R8MPD	0.240	5	2		TME	0.240 €	2	0.480
17	1	SKL16	SOD-123	D1	1510688	PMEG4005EH		5	1727-3876-1-ND		1	771-PMEG4005EH-T/R		1	485-571	PMEG4005EH		20	SKL16		5		1	Farnell	0.000 €	1	0.000
18	2	SS110	SMB	D2, D4	1861422	SS110B	0.097	5	SS110-TPCT-ND	0.350	1	833-SS110FL-TP	0.323	1	743-5992	SS110 R3	0.154	25	SS110-JGD	0.053	5		2	TME	0.053 €	3	0.159
19	1	US1K-DIO	DO-214AA	D3	2677418	US1K	0.352	1	US1KHE3_A/HGICT-ND	0.380	1	621-US1KSAFS-13	0.323	1	751-5130	US1K-13-F	0.106	25	US1K-DIO	0.067	10		1	TME	0.067 €	1	0.067
20	1	SK55	SMB	D5	1299291	SK54C	0.624	5	SK55L-TPMSCT-ND	0.440	1	833-SK55L-TP	0.434	1	652-6255	SK54C R6	0.472	25	SK55-DIO	0.116	5		1	TME	0.116 €	1	0.116
21	2	BAS316	DIODESOD323R	D6, D7	8734275	BAS316,115	0.193	5	1727-7370-1-ND	0.120	1	771-BAS316-T/R	0.179	1	397-2914	BAS316,115	0.122	50	BAS316,115	0.026	25		2	TME	0.026 €	2	0.053
22	1	AMC6821SDBQR		IC1	-				296-41200-1-ND	3.900	1	595-AMC6821SDBQR	2.750	1	817-5783	AMC6821SDBQ	3.244	5	-				1	Mouser	2.750 €	1	2.750
23	1	VIPer35L		IC2	2612169	VIPER35LD	1.130	1	497-16075-5-ND	1.040	1	511-VIPER35LD	1.040	1	124-1146	VIPER35LDTR	1.544	5	-				1	Digikey	1.040 €	1	1.040
24	1	TL431	SOT-23-3	IC3	2095473	TL431BMFDT	0.118	5	1727-1982-1-ND	0.300	1	595-TL431ACDBZR	0.315	1	797-4835	TL431BMFDT,215	0.101	30	TL431CDBZR	0.118	5		1	RS	0.101 €	1	0.101
25	1	PF0030/PC		J1	428784	PF0030/PC	3.700	1	708-1914-ND	5.730	1	161-PF0030/PC	6.050	1	261-5834	PF0030/PC	3.700	1	PF0030/PC	2.360	1	1		TME	2.360 €	1	2.360
26	3	1-726388-2	THT; 4.8mm PE flat connector	J2, J3, J4	2308760	1-726388-2	0.090	100	1-726388-2-ND	0.230	1	571-1-726388-2	0.193	10	680-5772	1-726388-2	0.095	100	1-726388-2	0.095	10	3		Farnell	0.090 €	3	0.270
27	1	SWEB 8094 AU/GN	THT, 4mm PE connector	J5	-				-			-			-				SWEB 8094 AU/GN	2.130	1	1		TME	2.130 €	1	2.130
28	1	HS-142-25	SK129-PAD	KK1	1319810	SK 129 25,4 STS	2.460	1	-			-			189-8139	SK129-25,4-STS-220	2.820	1	HS-142-25	1.350	1	1		TME	1.350 €	1	1.350
29	1	BLM21PG331SH1D	0805	L1	2443254	BLM21PG331SH1D	0.077	10	490-7823-1-ND	0.150	1	81-BLM21PG331SH1D	0.145	1	839-0821	BLM21PG331SH1D	0.033	50	BLM21PG331SN1D	0.048	50		1	RS	0.033 €	1	0.033
30	1	RLB0812-471KL	SMD; 470 uH	L2	-				RLB0812-471KL-ND	0.136	1	652-RLB0812-471KL	0.238	1	-				COIL0608-0.47	0.174	10	1		Digikey	0.136 €	1	0.136
31	1	DLG-0403-180	DE0403	L3	SDR0403-180ML	SDR0403-180M	0.404	5	SDR0403-180MLCT-ND	0.424	10	652-SDR0403-180ML	0.272	10	798-0938	SDR0403-180ML	0.336		DLG-0403-180	0.129	10		1	TME	0.129 €	1	0.129
32	1	ECS-MPIL0630-150MC	DE0704	L4	???				XC2408CT-ND	0.710	1	520-MPIL0630-150MC	0.500	1	???				HPI0630-150	0.406	2		1	TME	0.406 €	1	0.406
33	1	OSY5LU3E34X-3F1A	THT; LED 3mm; yellow	LED1	-				-			-			-				OSY5LU3E34X-3F1A	0.115	5		1	TME	0.115 €	1	0.115
34	1	B57236S0200M	NTC11.5X6	NTC1	9751890	B57236S0200M	0.872	1	495-3047-ND	0.780	1	871-B57236S200M	0.757	1	-				B57236S0200	0.370	5		1	TME	0.370 €	1	0.370
35	1	MOC3052	SMD; SDIP-6	OK1	2453236	MOC3052SM	0.668	1	MOC3052SM-ND	1.030	1	512-MOC3052SM	0.774	1	761-3690	MOC3052SM	1.030	5	MOC3052S	0.288	2		1	TME	0.288 €	1	0.288
36	1	MOC3062	SMD; SDIP-6	OK2	2322554	MOC3062SR2VM	0.900	1	MOC3062SM-ND	1.270	1	512-MOC3062SM	0.944	1	806-6064	MOC3062SM	0.786	10	MOC3062XSM	0.500	1		1	TME	0.500 €	1	0.500
37	1	TLP291-GB.SE-T		OK3	2524307	TLP291(GB,SE	0.196	1	-			-			144-5264	TLP291(GB-TP,SE(T	0.116	50	TLP291-GB.SE-T	0.126	5		1	RS	0.116 €	1	0.116
38	2	BTA26-600	THT	Q1, Q2	1057286	BTA26-600BRG	3.000	1	497-2427-5-ND	3.370	1	511-BTA26-600B	3.360	1	714-0515	BTA26-600BRG	3.710	1	BTA26-600BRG	1.290	1	2		TME	1.290 €	2	2.580
39	3	2N7002	SOT-23	Q3, Q4, Q6	1713823	2N7002-7-F	0.118	5	2N7002LT1GOSCT-ND	0.150	1	863-2N7002LT1G	0.128	1	545-0012	2N7002LT1G	0.126	50	2N7002LT1G	0.025	25		3	TME	0.025 €	3	0.074
40	1	BSP716NH6327XTSA1	SOT-223	Q5	2803380	BSP716NH6327XTSA1	0.313	5	BSP716NH6327XTSA1CT-ND	0.410	1	726-BSP716NH6327XTSA	0.383	1	-				BSP716NH6327XTSA1	0.217	3		1	TME	0.217 €	1	0.217
41	4	2K2	0805	R1, R3, R13, R19	9237534	RC0805FR-072K2L	0.037	10	311-2.20KCRCT-ND	0.039	10	603-RC0805FR-072K2L	0.026	10	679-1207	CRCW08052K20FKEA	0.039	50	SMD0805-2K2-1%	0.022	100		4	TME	0.022 €	4	0.089
42	4	10K	0805	R12, R15, R31, R33	9237755	RC0805FR-0710KL	0.022	10	311-10.0KCRCT-ND	0.039	10	603-RC0805FR-0710KL	0.014	10	125-1189	CRG0805F10K	0.002	100	RC0805FR-0710K	0.022	100		4	RS	0.002 €	4	0.008
43	1	470R	0805	R13	1099798	WCR0805-470RFI	0.019	10	311-470CRCT-ND	0.039	10	71-CRCW0805470RFKEB	0.041	10	223-0376	CRG0805F470R	0.021	50	RC0805FR-07470R	0.022	100		1	Farnell	0.019 €	2	0.038
44	2	4K7	0805	R16, R37	2861530	CRGCQ0805F4K7	0.009	10	311-4.70KCRCT-ND	0.090	1	603-RC0805FR-074K7L	0.026	10	223-0528	CRG0805F4K7	0.010	50	SMD0805-4K7-1%	0.022	100		2	Farnell	0.009 €	2	0.017
45	2	220K	1206	R18, R19	2861964	CRGCQ1206J220K	0.012	10	311-220KFRCT-ND	0.069	10	791-WR12X2203FTL	0.015	10	223-2574	CRG1206F220K	0.004	50	CRCW1206220KFKTABC	0.031	100		2	RS	0.004 €	2	0.008
46	2	270R	0805	R2, R7	2073716	MCMR08X271 JTL	0.009	10	RMCF0805FT270RCT-ND	0.025	10	652-CR0805FX-2700ELF	0.013	10	223-0348	CRG0805F270R	0.025	50	SMD0805-270R-1%	0.023	100		2	Farnell	0.009 €	2	0.018
47	3	100K	1206	R20, R24, R26	2074546	MCSR12X104 JTL	0.012	10	311-100KFRCT-ND	0.065	10	279-CRGP1206F100K	0.061	10	223-2524	CRG1206F100K	0.043	50	CQ1206-100K-1%	0.020	100		3	Farnell	0.012 €	3	0.035
48	3	120R	0805	R21, R22, R27	2447561	MCWR08X1200FTL	0.009	10	RMCF0805FT120RCT-ND	0.020	10	71-CRCW0805120RFKEAC	0.037	10	223-0304	CRG0805F120R	0.035	50	SMD0805-120R-1%	0.022	100		3	Farnell	0.009 €	3	0.028
49	2	1K	0805	R23, R28	1099800	WCR0805-1K0FI	0.019	10	RC0805FR-071KL	0.039	10	603-RC0805FR-071KL	0.015	10	223-0427	CRG0805F1K0	0.017	50	RC0805FR-071K	0.022	100		2	Mouser	0.015 €	2	0.030
50	1	22R	0805	R25	1099795	WCR0805-220RFI	0.019	10	RMCF0805FT22R0CT-ND	0.020	10	RC0805FR-07220RL	0.015		223-0332	CRG0805F220R	0.024	50	RC0805FR-07220R	0.007	100		1	TME	0.007 €	1	0.007
51	1	4K87	0805	R30	1469925	CRCW08054K87FKEA	0.016	10	311-4.87KCRCT-ND	0.039	10	652-CR0805FX-4871ELF	0.037	10	-				RC0805FR-074K87	0.035	100		1	Farnell	0.016 €	1	0.016
52	1	6K8	0805	R34	2447711	MCWR08X6801FTL	0.094	10	311-6.80KCRCT-ND	0.039	10	652-CR0805FX-6801ELF	0.013	10	223-0540	CRG0805F6K8	0.006	50	SMD0805-6K8-1%	0.022	100		1	RS	0.006 €	1	0.006
53	1	1K8	0805	R35	2447595	MCWR08X1801FTL	0.009	10	A129752CT-ND	0.028	10	652-CR0805JW-182ELF	0.008	10	223-0461	CRG0805F1K8	0.022	50	SMD0805-1K8-1%	0.022	100		1	Mouser	0.008 €	1	0.008
54	4	330R/2W	2512	R4, R6, R8, R9	1265196	3520330RJT	0.105	10	RMCF2512JT330RCT-ND	0.227	10	279-3520330RJT	0.073	10	755-1224	3521330RFT	0.281	10	WF25P-330R-5%	0.072	50		4	TME	0.072 €	4	0.286
55	5	47K	0805	R5, R10, R14, R32, R36	2447664	MCWR08X4702FTL	0.009	10	RHM47KKCT-ND	0.036	10	603-RC0805FR-0747KL	0.014	10	679-1434	CRCW080547K0FKEA	0.036	50	RC0805FR-0747K	0.022	100		5	Farnell	0.009 €	5	0.047
56	1	CG2-470L	THT; Surge arrester	SAR1	1846854	2027-47-BLF	1.110	1	2027-47-BLF-ND	1.200	1	652-2027-47-BLF	1.160	1	878-3652	CG2-470L	1.943	10	CG2-470L	1.480	1	1		Farnell	1.110 €	1	1.110
57	1	DF62J12S2AHQA	THT; PCB AC switch	SW1	2435277	DF62J12S2AHQA	4.330	1	CKN2062-ND	4.340	1	611-DF62J12S2AHQA	4.830	1	154-3601	DF62J12S2AHQA	4.690	1	DF62J12S2AHQA	3.336	1	1		TME	3.336 €	1	3.336
58	1	Feryster 0579	Flyback transformer	TR1	-				-			-			-				TI-ER28-0579	4.560	1	1		TME	4.560 €	1	4.560
59	2	ERZE14A431 or V275LA20AP	THT; Varistor RM7.5	VAR1, VAR2	2291831	ERZE11A431	0.678	1	P16688-ND	0.460	1	667-ERZ-E11A431	0.468	1	785-8904	ERZE11A431	0.251	25	V275LA20AP	0.201	5	2		TME	0.201 €	2	0.402
60	1	39-28-1063	THT; Mini-Fit Jr.; 4.2mm, 6-pin	X1	9732101	39-28-1063	0.688	1	WM3802-ND	0.860	1	538-39-28-1063	0.760	1	484-1906	39-28-1063	0.696	1	MX-5566-06A	0.272	2	1		TME	0.272 €	1	0.272
61	1	39-30-1039	THT; Mini-Fit Jr.; 4.2mm, 3-pin	X2	1829076	39-30-1039	0.585	1	WM18442-ND	0.570	1	538-39-30-1039	0.430	1	670-5751	39-30-1039	0.584	5	MX-5566-03A3	0.548	1	1		Mouser	0.430 €	1	0.430
62	1	ZL231-16KG	THT; 16-pin IDC socket; male; angled 90°	X3	1642024	61201621721	0.676	1	S9179-ND	0.620	1	710-61201621721	0.680	1	771-8367	61201621721	0.676	5	ZL231-16K	0.135	5	1		TME	0.135 €	1	0.135
63	1	22-23-2031	THT; 3-pin 0.1”	X4; fan connector	1462950	22-23-2031		1	22-23-2031			22-23-2031			679-5587	22-23-2031		10	MX-22-23-2031		10	1		Farnell	0.000 €	1	0.000
64	1	BZT52C20-DC	SOD-123	ZD3	2077898	BZT52C20-7-F	0.168	5	1727-8128-1-ND	0.180	1	621-BZT52C20-13-F	0.170	1	822-2214	BZT52C20S-7-F	0.093	100	BZT52C20-DC	0.053	10		1	TME	0.053 €	1	0.053
				26	75				28.73 €

		Not installed
	1	N.C.	0805	C20					1	Farnell	0.000 €	1	0.000
	0	N.C.	0805	R29	-					0	Farnell	0.000 €	0	0.000
	3	Test points		TP1, TP2, TP3	-					TEST-5	0.082	10	3		TME	0.082 €	3	0.246
	0	WE 760875532	WE-UOST	TR1B					0	Farnell	0.000 €	0	0.000
	0	22-23-2021	22-23-2021	X5					0		Farnell	0.000 €	0	0.000
	2	1.5KE400CA	THT; TVS bidirectional	ZD1, ZD2	2341650	1.5KE400CARL	0.722	1	1.5KE400CA-TPMSCT-ND	0.550	1	833-1.5KE400CA-TP	0.536	1	486-4381	1.5KE400CA	0.932	5	1.5KE400CA	0.316	3	2		TME	0.316 €	2	0.632

		Related parts and accessories
	1	FC16150-S	16-pin IDC cable 15cm		-				H3CCS-1606G-ND	1.170	1	-			-				FC16150-S	1.310	1			Digikey	1.170 €	1	1.170
	1	22-01-3037	3-pin receptacle for X4		1462838	22-01-3037	0.084	100	WM2001-ND	0.150	1	538-22-01-3037	0.162	1	679-5375	22-01-3037	0.086	10	MX-22-01-3037	0.075	10			TME	0.075 €	1	0.075
	1	39-01-4030	Receptacle for X2		9963480	39-01-4030	0.204	10	WM18434-ND	0.260	1	538-39-01-4030	0.272	1	510-9685	39-01-4030		5	MX-5557-03R2	0.159	5			TME	0.159 €	1	0.159
	1	39-01-2060	Receptacle for X1		151868	39-01-2060	0.277	100	WM3702-ND	0.330	1	538-39-01-2060	0.340	1	484-1760	39-01-2060	0.280	5	MX-5557-06R	0.104	5			TME	0.104 €	1	0.104
	9	39-00-0078	Pins for X1, X2		9732675	39-00-0078	0.094	100	WM9154-ND	0.137	10	538-39-00-0078	0.112	10	215-5887	39-00-0078	0.154	100	MX-5556-T3L	0.082	10			TME	0.082 €	9	0.735
	3	ST-004/3	4.8mm terminal; flat for J2, J3, J4		-				A122464-ND	0.131	10	571-60196-3	0.132	10	719-6987	60196-3	0.096	100	ST-004/3	0.042	20			TME	0.042 €	3	0.127
				2.37 €

		Custom made components
	1	PCB 2-layer 210 x 60 mm	ALLPCB.com	-					ALLPCB	5.200 €	1	5.200
				5.20 €
			All prices are net prices (without VAT)
				Total	36.30 €
			Please note that BOM does not contain ordering number for parts on reels or that which includes re-reeling fee (e.g. Farnell). Take also into account that total cost is higher because min. quantity (MOQ) for many parts is larger then what is needed for single unit.

			All resistors are 1% 0805 and all capacitors are X7R 0805 if not otherwise specified.