## EEZ DIB DCP405(B) BOM
				Farnell / Element14				Digi-Key			Mouser			RS Components				TME					Price calculation for 1 set				DCP405B version
#	Qty	Part name	Package	Reference designator	Code	Part Number	Unit price €	MOQ	Part Number	Unit price €	MOQ	Part Number	Unit price €	MOQ	Code	Part Number	Unit price €	MOQ	Code / Part Number	Unit price €	MOQ	THT	SMD	Best Supplier	Lowest unit price €	Order Qty	Line Cost €	Installed	THT	SMD	Line cost €
1	5	10n/200V	1206	C1, C3, C4, C93, C97	2812560	885342207005	0,078	5	311-4491-1-ND	0,150	10	603-C1206KRX7RABB103	0,129	10	669-8647	CC1206KRX7RABB103	0,128	25	VJ1206Y103KXCTW1BC	0,019	100		5	TME	0,019 €	5	0,095	Yes	0	5	0,095
2	2	10u	1210	C10, C15	2672214	GRT31CR61H106KE01L	0,684	5	1276-6736-1-ND	0,184	10	810-C3216X7R1HK160AC	0,597	10	103-4163	UMK316BBJ106KL-T	0,236	20	CL31A106KBHNNNE	0,546	10		2	Digikey	0,184 €	2	0,368	Yes	0	2	0,368
3	1	EEEFK1J101P	Ø10mm, low ESR	C11, C16	9696040	EEEFK1J101P	1,020	1	PCE3819CT-ND	0,780	1	667-EEE-FK1J101P	0,690	1	708-3623	EEEFK1J101P	0,676	5	EEEFK1J101P	0,321	5		1	TME	0,321 €	1	0,321	Yes	0	1	0,321
4	2	470p	0805	C12, C19	1759217	MC0805N471J500CT	0,061	10	732-7837-1-ND	0,059	10	710-885012007038	0,056	10	378-700	0805CG471J9BB	0,040	25	CC0805JRNPO9BN471	0,024	100		2	TME	0,024 €	2	0,048	Yes	0	2	0,048
5	1	EEEFK1H470P	Ø8mm, low ESR	C13	9695931	EEEFK1H470P	0,419	1	PCE3815CT-ND	0,590	1	667-EEE-FK1H470P	0,524	1	537-0590	EEEFK1H470P	0,510	5	EEEFK1H470P	0,183	5		1	TME	0,183 €	1	0,183	Yes	0	1	0,183
6	4	33p	C0G, 0805	C17, C29, C46, C60	1759197	MC0805N330J500CT	0,042	10	1276-1105-1-ND	0,048	10	C0805C330K5GACTU	0,036	10	264-4264	C0805C330J5GACTU	0,069	25	CL21C330JBANNNC	0,015	100		4	TME	0,015 €	4	0,060	Yes	0	4	0,060
7	2	6n8	0805	C18, C55	1759244	MC0805B682K500CT	0,033	10	1276-1799-1-ND	0,052	10	80-C0805C682K5R	0,029	10	624-2531	GRM2195C1H682JA01D	0,196	50	CL21B682KBANNNC	0,327	100		2	Mouser	0,029 €	2	0,058	Yes	0	2	0,058
8	2	HHXC630A330MHA0G	Ø8mm, low ESR	C2, C92	-				-			661-HHXC630A330MHA0G	0,891	1	-				-				2	Mouser	0,891 €	2	1,782	Yes	0	2	1,782
9	4	4u7	1206	C20, C21, C27, C67	1907356	C3216X7R1E475K160AC	0,240	5	1276-2970-1-ND	0,199	10	963-EMK316B7475ML-T	0,129	10	691-1221	C1206C475K3RACTU	0,232	25	GCM31CR71E475KA55L	0,381	10		4	Mouser	0,129 €	4	0,516	Yes	0	4	0,516
10	2	2u2	1206, 50V	C22, C23					1276-2723-1-ND	0,132	10	80-C1206C225M5RECLR	0,106	10	184-3509	UMK316B7225KLHT	0,151	10	CL31B225KBHNNNE	0,029	50		2	TME	0,029 €	2	0,057	Yes	0	2	0,057
11	2	330p	C0G, 0805	C25, C63	1414686	C0805C331J5GACTU	0,054	10	1276-1189-1-ND	0,049	10	80-C0805C331J5G	0,036	10	176-3198	0805N331J500CT	0,037	200	CL21C331JBANNNC	0,029	100		2	TME	0,029 €	2	0,058	Yes	0	2	0,058
12	1	22u	1210, 25V	C26	2320935	MC1210X226K250CT	1,490	1	1276-3373-1-ND	0,369	10	603-CC121KKX7R8BB226	0,777	10	766-1182	CL32A226KAJNNNE	0,343	10	CL32A226KAJNNNE	0,158	10		1	TME	0,158 €	1	0,158	Yes	0	1	0,158
13	4	10n	0805	C28, C33, C49, C54	2896555	VJ0805Y103JXXPW1BC	0,065	10	490-7194-1-ND	0,017	10	710-885012207122	0,036	10	464-6672	08055C103KAT2A	0,026	50	CC0805KRX7R9103	0,027	100		4	Digikey	0,017 €	4	0,068	Yes	0	4	0,068
	2	10n	0805	C90, C98	2896555	VJ0805Y103JXXPW1BC	0,065	10	490-7194-1-ND	0,017	10	710-885012207122	0,036	10	464-6672	08055C103KAT2A	0,026	50	CC0805KRX7R9103	0,027	100		2	Digikey	0,017 €	2	0,034	No
14	2	100p	C0G, 0805	C41, C47	2896861	C0805C101JAGACTU	0,023	10	399-15000-1-ND	0,019	10	80-C0805C101K5G	0,032	10	461-3997	CC0805JRNP09BN101	0,030	50	CL21C101JBANNNC	0,026	100		2	Digikey	0,019 €	2	0,038	Yes	0	2	0,038
15	7	1u	0805	C45, C53, C56, C70, C71, C80, C82	2896566	VJ0805Y105KXXTW1BC	0,084	5	587-1283-1-ND	0,090	10	603-CC805MKX7R7BB105	0,062	10	451-5770	C0805C105K4RACTU	0,028	25	CL21B105KOFNNNE	0,010	100		7	TME	0,010 €	7	0,073	Yes	0	7	0,073
16	2	4u7/100V	1210	C5, C6	2211140	CGA6M3X7S2A475K200AB	0,967	50	587-5034-1-ND	0,813	10	810-CGA6M3X7S2A475K	0,629	100	-				-				2	Mouser	0,629 €	2	1,258	Yes	0	2	1,258
17	5	4n7	C0G, 0805	C61, C75, C76, C77, C78	1828942	GRM2165C1H472JA01D	0,184	10	732-12255-1-ND	0,162	10	810-C2012C0G1H472J-1	0,072	10	741-4529	C2012C0G1H472J060AA	0,056	100	GRM2165C1H472JA01D	0,021	100		5	TME	0,021 €	5	0,105	Yes	0	5	0,105
18	2	1n	0805	C64, C86	2896470	VJ0805A102JXACW1BC	0,044	10	732-7858-1-ND	0,055	10	710-885012007040	0,052	10	723-6408	GRM2195C1H102JA01D	0,031	100	CL21C102JBCNNNC	0,026	100		2	TME	0,026 €	2	0,051	No
19	1	4u7 tant.	1206	C69	2321209	T491A475K006AT	0,372	1	399-9717-1-ND	0,270	10	80-T491A475K006	0,265	10	538-2335	T491A475K006AT	0,290	10	T491A475K006AT	0,099	10		1	TME	0,019 €	1	0,019	Yes	0	1	0,019
20	1	1u/100V	1206	C7	2579026	C1206X105K1RACAUTO	0,635	5	311-1948-6-ND	0,271	10	810-C3216X7R2A105M	0,227	10	136-4396	12061C105KAT2A	0,294	50	-				1	Mouser	0,227 €	1	0,227	Yes	0	1	0,227
21	2	470n	0805	C8, C91	2627486	MC0805F474Z500CT	0,187	10	1276-6482-1-ND	0,082	10	603-CC805KKX7R9BB474	0,107	10	378-700	0805CG471J9BB	0,040	25	C0805C474K4RAC	0,021	100		2	TME	0,021 €	2	0,042	Yes	0	2	0,042
22	1	33n	0805	C87	2627479	MC0805B333K250CT	0,045	10	1276-1796-1-ND	0,057	10	80-C0805C333K5RAC	0,036	10	652-0982	VJ0805Y333KXAAC	0,060	25	CL21B333KBANNNC	0,015	100		1	TME	0,015 €	1	0,015	No
23	29	100n	0603	C9, C24, C30, C31, C32, C34, C35, C36, C37, C38, C39, C42, C48, C50, C51, C52, C57, C58, C59, C65, C66, C68, C72, C73, C79, C81, C83, C88, C89	2522597	C0603C104K4RAC7081	0,011	10	490-4774-1-ND	0,029	100	80-C0603C104M4R	0,007	100	393-6952	VJ0603Y104KXJAT	0,069	25	CL10B104KA8NNNC	0,098	100		29	Mouser	0,007 €	29	0,203	Yes	0	29	0,203
	2	100n	0603	C74, C85	2522597	C0603C104K4RAC7081	0,011	10	490-4774-1-ND	0,029	100	80-C0603C104M4R	0,007	100	393-6952	VJ0603Y104KXJAT	0,069	25	CL10B104KA8NNNC	0,098	100		2	Mouser	0,007 €	2	0,014	No
24	6	BAS316	SOD-323	D1, D3, D11, D12, D13, D16	8734275	BAS316,115	0,193	5	1727-7370-1-ND	0,120	1	771-BAS316-T/R	0,179	1	397-2914	BAS316,115	0,122	50	BAS316,115	0,026	25		6	TME	0,026 €	6	0,159	Yes	0	6	0,159
	5	BAS316	SOD-323	D10, D15, D17, D18, D20	8734275	BAS316,115	0,193	5	1727-7370-1-ND	0,120	1	771-BAS316-T/R	0,179	1	397-2914	BAS316,115	0,122	50	BAS316,115	0,026	25		5	TME	0,026 €	5	0,132	No
25	1	SK55	SMB	D14	1299292	SK56C	0,608	1	SK55L-TPMSCT-ND	0,430	1	833-SK56A-LTP	0,489	1	743-5961	SK56B R4	0,443	10	SK55-DIO	0,119	5		1	TME	0,119 €	1	0,119	Yes	0	1	0,119
26	1	SK10100D1-DIO	DPAK	D19	-				SBRT10U60D1-13DICT-ND	0,810	1	621-SBRT10U60D1Q-13	0,777	1	-				SK10100D1-DIO	0,310	3		1	TME	0,310 €	1	0,310	Yes	0	1	0,310
27	1	STPS15H100	DPAK	D2	2344052	STPS15H100CB-TR	1,010	1	497-11400-5-ND	1,070	1	511-STPS15H100CB-TR	1,050	1	795-9075	STPS15H100CB-TR	1,088	5	-				1	Farnell	1,010 €	1	1,010	Yes	0	1	1,010
28	2	SKL16	SOD-123	D4, D5	2673070	RB160MM-60TR	0,282	5	RB160MM-60CT-ND	0,264	10	755-RB160MM-60TR	0,233	10	124-6774	RB160MM-60TR	0,230	40	SKL16-DIO	0,105	5		2	TME	0,105 €	2	0,210	Yes	0	2	0,210
29	2	SKL14	SOD-123	D6, D7	2760412	PMEG4010EGWX	0,204	5	1727-7335-1-ND	0,243	10	841-PMEG4010EGWX	0,188	10	153-0632	PMEG4010EGWX	0,078	100	SKL14-DIO	0,053	10		2	TME	0,053 €	2	0,106	Yes	0	2	0,106
	1	SKL14	SOD-123	D9	2760412	PMEG4010EGWX	0,204	5	1727-7335-1-ND	0,243	10	841-PMEG4010EGWX	0,188	10	153-0632	PMEG4010EGWX	0,078	100	SKL14-DIO	0,053	10		1	TME	0,053 €	1	0,053	No
30	2	ZH32	THT; 20x5mm fuse holder, See note 1	F1, F2	-				-			-			-				ZH32	0,228	5	2		TME	0,228 €	2	0,456	No
31	3	BLM18AG102SH1D	0603	FB1, FB2, FB3	1515671	BLM18AG102SN1D	0,053	10	490-7809-1-ND	0,081	10	81-BLM18AG102SH1D	0,063	10	839-0803	BLM18AG102SH1D	0,043	100	BLM18AG102SH1D	0,016	50		3	TME	0,016 €	3	0,047	Yes	0	3	0,047
32	1	LTC3864EMSE#PBF	TSSOP-12	IC1	-				LTC3864EMSE#PBF-ND	4,440	1	584-LTC3864EMSE#PBF	4,360	1	-				-				1	Mouser	4,360 €	1	4,360	Yes	0	1	4,360
33	1	MC33272ADR2G	SOIC-8	IC10	2531389	MC33272ADR2G	0,854	1	MC33272ADR2GOSCT-ND	0,910	1	863-MC33272ADR2G	0,865	1	773-7778	MC33272ADR2G	0,865	1	MC33272ADR2G	0,570	1		1	TME	0,570 €	1	0,570	Yes	0	1	0,570
34	1	LTC2050HVCS8#PBF	SOIC-8	IC11	-				LTC2050HVCS8#PBF-ND	2,760	1	584-LTC2050HVCS8#PBF	2,710	1	822-6746	LTC2050HVCS8#PBF	2,155	2	-				1	RS	2,155 €	1	2,155	Yes	0	1	2,155
35	1	74AUP1G74DC.125	VSSOP-8	IC12	2445023	74AUP1G74DC,125	0,369	1	1727-6029-1-ND	0,430	1	771-AUP1GDC125	0,419	1	813-9254	74AUP1G74DC,125	0,408	20	74AUP1G74DC.125	0,323	3		1	TME	0,323 €	1	0,323	Yes	0	1	0,323
36	1	MCP23S17-E/SS	SSOP-28	IC13	1467675	MCP23S17-E/SS	1,160	1	MCP23S17-E/SS-ND	1,210	1	579-MCP23S17-E/SS	1,180	1	669-6452	MCP23S17-E/SS	1,188	5	MCP23S17-E/SS	1,230	1		1	Farnell	1,160 €	1	1,160	Yes	0	1	1,160
37	1	REF5025AIDR	SOIC-8	IC14	1439622	REF5025AIDG4	3,440	1	296-39165-1-ND	2,660	1	595-REF5025AIDR	2,540	1	404-304	REF5025AID	3,030	1	-				1	Mouser	2,540 €	1	2,540	Yes	0	1	2,540
38	1	TC77-5.0MCTTR	SOT23-5	IC15	-				TC77-5.0MCTTRCT-ND	0,890	1	579-TC77-5.0MCTTR	0,882	1	768-1549	TC77-5.0MCTTR	0,514	5	TC77-5.0MCTTR	0,970	1		1	RS	0,514 €	1	0,514	Yes	0	1	0,514
39	1	DAC8552IDGKR	VSSOP-8	IC16	-				296-46082-1-ND	6,430	1	595-DAC8552IDGKR	6,150	1	-				-				1	Mouser	6,150 €	1	6,150	Yes	0	1	6,150
40	1	SN74LVC1G3157DCKR	SC-70	IC17	1470911	SN74LVC1G3157DCKR	0,274	5	296-14909-1-ND	0,330	1	595-SN74LVC1G3157DCK	0,323	1	628-2769	SN74LVC1G3157DCKR	0,237	10	SN74LVC1G3157DCKR	0,107	5		1	TME	0,107 €	1	0,107	No
41	1	ADS1120IPWR	TSSOP-16	IC18	-				296-37280-1-ND	6,030	1	595-ADS1120IPWR	5,760	1	-				-				1	Mouser	5,760 €	1	5,760	Yes	0	1	5,760
42	1	LM293D	SOIC-8	IC19	2382616	LM293DT	0,289	5	296-12848-1-ND	0,340	1	511-LM293DT	0,255	10	661-2592	LM293ADR	0,273	10	LM293D-ST	0,143	5		1	TME	0,143 €	1	0,143	Yes	0	1	0,143
43	1	TPS54060DGQ	MSOP-10	IC2	1710820	TPS54060DGQ .	3,030	1	296-37148-1-ND	2,630	1	595-TPS54060DGQR	2,490	1	698-9079	TPS54060DGQ	2,680	1	-				1	Mouser	2,490 €	1	2,490	Yes	0	1	2,490
44	1	MAX9141ESA	SOIC-8	IC20	2515004	MAX9141ESA+	1,230	1	MAX9141ESA+-ND	1,090	1	700-MAX9141ESA	0,934	1	799-8282	MAX9141ESA+	1,360	5	-				1	Mouser	0,934 €	1	0,934	No
45	2	SI8641BB-B-IS1	SOIC-16	IC3, IC7	2423291	SI8641BB-B-IS1	2,140	1	336-2566-ND	2,230	1	634-SI8641BB-B-IS1	2,060	1	823-2126	Si8641BB-B-IS1	2,190	5	-				2	Mouser	2,060 €	2	4,120	Yes	0	2	4,120
46	1	SN74LVC1G139DCUR	VSSOP-8	IC4	2147991	SN74LVC1G139DCUR	0,561	1	296-18203-1-ND	0,510	1	595-SN74LVC1G139DCUR	0,489	1	-				-				1	Mouser	0,489 €	1	0,489	Yes	0	1	0,489
47	1	MC78L05	SOIC-8	IC5	2534293	MC78L05ABDR2G	0,324	1	MC78L05ACDR2GOSCT-ND	0,420	1	863-MC78L05ACDR2G	0,306	1	516-6149	MC78L05ACDG	0,150	1	MC78L05ACDG	0,228	3		1	RS	0,150 €	1	0,150	Yes	0	1	0,150
48	1	MC79L05	SOIC-8	IC6	2534292	MC79L05ACDR2G	0,310	1	MC79L05ABDGOS-ND	0,350	1	863-MC79L05ACDR2G	0,358	1	688-9313	MC79L05ACDR2G	0,110	1	MC79L05ACDG	0,232	3		1	RS	0,110 €	1	0,110	Yes	0	1	0,110
49	1	M24C32-WMN6P	SOIC-8	IC8	1224413	M24C32-WMN6P	0,212	5	497-8644-1-ND	0,210	1	511-M24C32-RMN6TP	0,210	1	686-2453	M24C32-WMN6P	0,180	25	M24C32-WMN6P	0,165	3		1	TME	0,165 €	1	0,165	Yes	0	1	0,165
50	1	TL072D	SOIC-8	IC9
51	1	4907	THT, PCB terminal; 4.8mm	J1	-				36-4907-ND	0,260	1	534-4907	0,257	1	-				61-1537-11/0031	0,049	10	1		TME	0,049 €	1	0,049	Yes	1		0,049
52	1	FCR7350R or BSM-420-R	THT, binding post 4 mm; red	J2	1854508	FCR7350R	6,170	1	-			-			144-1450	SWEB 8094 Au / RT	4,640	1	BSM-420-R	1,426	1	1		TME	1,426 €	1	1,426	Yes	1		1,426
53	1	FCR7350B or BSM-420-B	THT, binding post 4 mm; black	J3	1854507	FCR7350B	5,750	1	-			-			144-1451	SWEB 8094 Au / SW	4,640	1	BSM-420-B	1,860	1	1		TME	1,860 €	1	1,860	Yes	1		1,860
54	3	0R	0805, see Note 2	JP2, JP3, JP4	2747563	MCWR08X0000FTL	0,006	10	RMCF0805ZT0R00CT-ND	0,019	10	603-RC0805FR-070RL	0,023	10	-				CQ0805-0R-1%	0,028	100		0	Farnell	0,006 €	3		Yes		3	0,019
55	1	G6K-2F-5DC	Miniature relay, non-latching	K1	4446185	G6K-2F 5DC	2,940	1	Z128-ND	3,430	1	653-G6K-2F-DC5	3,370	1	365-0361	G6K-2F-Y 5DC	5,940	1	G6K-2F-5DC	1,850	1		1	TME	1,850 €	1	1,850	No
56	1	RN112-4-02-0M7	THT; RN112	L1					817-2100-ND	1,560	1	631-RN112-4-02-0M7	1,400	1	-				-			1		Mouser	1,400 €	1	1,400	Yes	1		1,400
57	1	125CDMCCDS-330MC	Power inductor	L2	2211631	7443551331	3,930	1	308-2568-1-ND	1,510	1	851-125CDMCCDS330MC	1,590	1	-					1	Digikey	1,510 €	1	1,510	Yes	0	1	1,510
58	1	VLS6045AF-3R3N	Power inductor	L3	1741325	IHLP2020CZER3R3M11	1,940	5	445-180834-1-ND	0,510	1	810-VLS6045AF-3R3N	0,510	1	-				HPI0630-3R3	0,335	1		1	TME	0,335 €	1	0,335	Yes	0	1	0,335
59	1	WP934MD/2LID	THT, dual (red/red) 3 mm LED	LED1	-				754-2000-ND	0,920	1	604-WP934MD2LID	1,030	1	-				-			1		Digikey	0,920 €	1	0,920	No
60	1	WP42WUM/EGW	THT, dual (green/red) 3 mm LED	LED2	-				754-1718-ND	0,930	1	604-WP42WUM/EGW	0,926	1	-				L-42WUM/1EGWT	0,501	1	1		TME	0,501 €	1	0,501	Yes	1		0,501
61	1	WP934MD/LYLID	THT, dual (yellow/red) 3 mm LED	LED3	-				754-2008-ND	0,990	1	604-WP934MDLYLID	0,795	1	-				-			1		Mouser	0,795 €	1	0,795	Yes	1		0,795
62	1	SUD19P06-60	DPAK	Q1	2101465	SUD19P06-60-GE3	0,965	5	SUD19P06-60-GE3CT-ND	1,200	1	781-SUD19P06-60-GE3	1,040	1	180-7995	SUD19P06-60-GE3	0,960	10	SUD19P06-60-GE3	0,740	1		1	TME	0,740 €	1	0,740	Yes	0	1	0,740
63	2	PSMN0R9-25YLC	SOT-669	Q10, Q11	1895396	PSMN0R9-25YLC,115	1,300	5	1727-5292-1-ND	1,270	1	771-PSMN0R925YLC115	1,320	1	798-2895	PSMN0R9-25YLC,115	1,537	3	PSMN0R9-25YLC.115	0,709	2		2	TME	0,709 €	2	1,418	Yes	0	2	1,418
64	1	BSS84P	SOT-23	Q12	1056526	BSS84PH6327XTSA2	0,224	5	BSS84PH6433XTMA1CT-ND	0,314	10	726-BSS84PH6327XTSA2	0,196	10	-				BSS84P	0,060	10		1	TME	0,060 €	1	0,060	Yes	0	1	0,060
65	1	BTA26-600	THT, TOP-3	Q13	1057286	BTA26-600BRG	3,820	1	497-2427-5-ND	3,510	1	511-BTA26-600B	3,440	1	714-0515	BTA26-600BRG	3,710	1	BTA26-600BRG	2,180	1	1		TME	2,180 €	1	2,180	No
66	1	FMMT493TA	SOT-23	Q14	2061448	FMMT493ATA	0,348	5	FMMT493CT-ND	0,420	1	522-FMMT493TA	0,376	1	274-885	FMMT493TA	0,302	10	FMMT493TA	0,125	10		1	TME	0,125 €	1	0,125	No
67	2	2N7002	SOT-23	Q15, Q16	1713825	2N7002K-7	0,148	5	T2N7002AKLMCT-ND	0,126	10	757-T2N7002AKLM	0,113	10	671-0312	2N7002	1,250	20	2N7002LT1G	0,019	25		2	TME	0,019 €	2	0,038	Yes	0	2	0,038
68	2	2N7002	SOT-23	Q17, Q23	1713825	2N7002K-7	0,148	5	T2N7002AKLMCT-ND	0,126	10	757-T2N7002AKLM	0,113	10	671-0312	2N7002	1,250	20	2N7002LT1G	0,019	25		2	TME	0,019 €	2	0,038	No
69	1	PSMN013-60YL	SOT-669	Q18	2617064	PSMN013-60YLX	0,706	1	1727-2589-1-ND	0,600	1	771-PSMN013-60YLX	0,576	1	-				-				1	Mouser	0,576 €	1	0,576	No
70	3	MMBT5551	SOT-23	Q19, Q21, Q22	1459109	MMBT5551LT1G	0,154	5	MMBT5551LT1GOSCT-ND	0,180	1	863-MMBT5551LT1G	0,170	1	545-0400	MMBT5551LT1G	0,146	10	MMBT5551	0,024	25		3	TME	0,024 €	3	0,073	No
71	1	MMBT5401	SOT-23	Q2	2533333	MMBT5401LT3G	0,181	5	MMBT5401-FDICT-ND	0,154	10	621-MMBT5401-F	0,135	10	739-0546	MMBT5401	0,157	10	MMBT5401	0,024	25		1	TME	0,024 €	1	0,024	Yes	0	1	0,024
	2	MMBT5401	SOT-23	Q7, Q20	2533333	MMBT5401LT3G	0,181	5	MMBT5401-FDICT-ND	0,154	10	621-MMBT5401-F	0,135	10	739-0546	MMBT5401	0,157	10	MMBT5401	0,024	25		2	TME	0,024 €	2	0,047	No
72	2	D45H11FP	THT, TO-220FP	Q3, Q4	9557164	D45H11G	0,865	1	497-2578-5-ND	0,980	1	863-D45H11G	0,742	1	545-0179	D45H11G	0,740	1	D45H11	0,570	1	2		TME	0,570 €	2	1,140	Yes	2		1,140
73	1	FQPF11P06	THT, TO-220FP	Q5	-				FQPF11P06FS-ND	0,920	1	512-FQPF11P06	0,873	1	807-5885	FQPF11P06	0,715	10	-			1		RS	0,715 €	1	0,715	No
	0	Option #1: FQPF27P06			2322632	FQPF27P06	1,530	1	FQPF27P06FS-ND	1,380	1	512-FQPF27P06	1,320	1	807-5901	FQPF27P06	1,363	1	FQPF27P06	0,820	2	0		TME	0,820 €	0	0,000	No
74	1	BCP56	SOT-223	Q6	2628083	BCP56TX	0,263	5	BCP5616QTADICT-ND	0,350	1	621-BCP5616QTA	0,297	1	773-7633	BCP56-16T3G	0,138	10	BCP56-16T1G	0,153	5		1	RS	0,138 €	1	0,138	No
75	1	NZT605	SOT-223	Q8	2825127	NZT605	0,334	5	NZT605CT-ND	0,380	1	512-NZT605	0,341	1	806-1268	NZT605	0,284	25	NZT605	0,222	5		1	TME	0,222 €	1	0,222	Yes	0	1	0,222
76	1	BSS205NH6327XTSA1	SOT-23	Q9	2480648	BSS205NH6327XTSA1	0,257	5	BSS205NH6327XTSA1CT-ND	0,274	10	BSS205NH6327XTSA1	0,236	10	892-2374	BSS205NH6327XTSA1	0,108	100	BSS205NH6327XTSA1	0,097	10		1	TME	0,097 €	1	0,097	Yes	0	1	0,097
77	2	750R	0805	R104, R110	2447719	MCWR08X7500FTL	0,010	10	A126385CT-ND	0,046	10	71-CRCW0805750RFKEB	0,052	10	215-2298	RN73C2A750RB	0,666	5	0805S8F7500T5E	0,015	100		2	Farnell	0,010 €	2	0,019	No
94	2	1R	0805	R109, R61	2447598	MCWR08W1R00FTL	0,012	10	311-1.00CRCT-ND	0,071	10	603-RC0805FR-131RL	0,020	10	740-9151	CR0805-J/-1R0ELF	0,027	50	0805S8F100KT5E	0,032	100		2	Farnell	0,012 €	2	0,023	Yes	0	2	0,023
77	8	4K7	0805	R11, R27, R32, R54, R84, R87, R97, R99	2861530	CRGCQ0805F4K7	0,012	10	311-4.70KCRCT-ND	0,040	10	603-RC0805FR-074K7L	0,027	10	223-0528	CRG0805F4K7	0,023	50	0805S8F4701T5E	0,023	100		8	Farnell	0,012 €	8	0,094	Yes	0	8	0,094
	3	4K7	0805	R30, R36, R70	2861530	CRGCQ0805F4K7	0,012	10	311-4.70KCRCT-ND	0,040	10	603-RC0805FR-074K7L	0,027	10	223-0528	CRG0805F4K7	0,023	50	0805S8F4701T5E	0,023	100		3	Farnell	0,012 €	3	0,035	No
78	3	47K	0805	R13, R60, R65	2447664	MCWR08X4702FTL	0,009	10	RHM47KKCT-ND	0,036	10	603-RC0805FR-0747KL	0,014	10	679-1434	CRCW080547K0FKEA	0,036	50	RC0805FR-0747K	0,022	100		3	Farnell	0,009 €	3	0,028	Yes	0	3	0,028
	1	47K	0805	R111	2447664	MCWR08X4702FTL	0,009	10	RHM47KKCT-ND	0,036	10	603-RC0805FR-0747KL	0,014	10	679-1434	CRCW080547K0FKEA	0,036	50	RC0805FR-0747K	0,022	100		1	Farnell	0,009 €	1	0,009	No
79	10	2K2	0805	R16, R33, R40, R48, R56, R57, R77, R78, R80, R81	9237534	RC0805FR-072K2L	0,037	10	311-2.20KCRCT-ND	0,039	10	603-RC0805FR-072K2L	0,026	10	679-1207	CRCW08052K20FKEA	0,039	50	0805S8F2201T5E	0,022	100		10	TME	0,022 €	10	0,223	Yes	0	10	0,223
	2	2K2	0805	R74, R106	9237534	RC0805FR-072K2L	0,037	10	311-2.20KCRCT-ND	0,039	10	603-RC0805FR-072K2L	0,026	10	679-1207	CRCW08052K20FKEA	0,039	50	0805S8F2201T5E	0,022	100		2	TME	0,022 €	2	0,045	No
80	16	10K	0805	R2, R6, R17, R21, R22, R23, R24, R31, R47, R52, R62, R66, R71, R86, R93, R98	9237755	RC0805FR-0710KL	0,022	10	311-10.0KCRCT-ND	0,039	10	603-RC0805FR-0710KL	0,014	10	125-1189	CRG0805F10K	0,002	100	RC0805FR-0710K	0,022	100		16	RS	0,002 €	16	0,032	Yes	0	16	0,032
	4	10K	0805	R88, R94, R107, R108	9237755	RC0805FR-0710KL	0,022	10	311-10.0KCRCT-ND	0,039	10	603-RC0805FR-0710KL	0,014	10	125-1189	CRG0805F10K	0,002	100	RC0805FR-0710K	0,022	100		4	RS	0,002 €	4	0,008	No
81	1	86K6	0805	R20	2303750RL	ERJ6ENF8662V	0,058	10	311-86.6KCRCT-ND	0,036	10	603-RT0805FRE0786K6L	0,056	10	-				CRCW080586K6FKTABC	0,025	100		1	TME	0,025 €	1	0,025	Yes	0	1	0,025
82	2	0R1/2-3W	2512	R25, R26	2828391	MCLRP12JTWSR100	0,240	10	696-1680-1-ND	0,465	10	71-RCWE2512R100FKEA	0,418	10	693-4394	CRA2512-FZ-R100ELF	0,644	5	LRP12FTDRR100	0,155	10		2	TME	0,155 €	2	0,310	Yes	0	2	0,310
83	1	2R2/2-3W	2512	R29	1265193	35202R2JT	0,143	10	CRM2512-JW-2R2ELFCT-ND	0,342	10	279-35222R2JT	0,296	10	871-1023	35222R2JT	0,449	10	WF25P2R2JTL	0,072	10		1	TME	0,072 €	1	0,072	No
84	1	R008/2-3W	2512	R3	2828273	MCLRP12FTWSR008	0,272	10	YAG2162CT-ND	0,463	10	755-PMR100HZPFU8L00	0,397	10	824-0329	CRE2512-FZ-R008E-2	0,498	10	LRP12FTWRR008	0,149	10		1	TME	0,149 €	1	0,149	Yes	0	1	0,149
85	1	220R	0805	R37	1099795	WCR0805-220RFI	0,019	10	RMCF0805FT220RCT-ND	0,020	10	603-RC0805FR-13220RL	0,020	10	223-0332	CRG0805F220R	0,018	50	0805S8F2200T5E	0,022	100		1	RS	0,018 €	1	0,018	Yes	0	1	0,018
	1	220R	0805	R39	1099795	WCR0805-220RFI	0,019	10	RMCF0805FT220RCT-ND	0,020	10	603-RC0805FR-13220RL	0,020	10	223-0332	CRG0805F220R	0,018	50	0805S8F2200T5E	0,022	100		1	RS	0,018 €	1	0,018	No
86	2	15R	1206	R4, R49	2861939	CRGCQ1206J15R	0,140	10	RNCP1206FTD15R0CT-ND	0,081	10	279-CRGH1206F15R	0,031	10	223-2013	CRG1206F15R	0,008	50	1206S4J0150T5E	0,012	100		2	RS	0,008 €	2	0,016	Yes	0	2	0,016
87	2	7K5 0.1%	0805	R41, R50	1575887	MCTC0525B7501T5E	0,203	10	YAG1974CT-ND	0,265	10	279-CPF0805B7K5E1	0,249	10	-				AR05BTCW7501	0,105	10		2	TME	0,105 €	2	0,210	Yes	0	2	0,210
88	1	22K	0805	R42	2447607	MCWR08X2202FTL	0,010	10	RMCF0805FT22K0CT-ND	0,024	10	71-CRCW080522K0FKEAC	0,018	100	679-1109	CRCW080522K0FKEA	0,034	50	0805S8J0223T5E	0,013	100		1	Farnell	0,010 €	1	0,010	Yes	0	1	0,010
	2	22K	0805	R101, R102	2447607	MCWR08X2202FTL	0,010	10	RMCF0805FT22K0CT-ND	0,024	10	71-CRCW080522K0FKEAC	0,018	100	679-1109	CRCW080522K0FKEA	0,034	50	0805S8J0223T5E	0,013	100		2	Farnell	0,010 €	2	0,019	No
89	2	16K	0805	R44, R53	2447578	MCWR08X1602FTL	0,062	10	311-16.0KCRCT-ND	0,036	10	603-RT0805FRE0716KL	0,058	10	679-0920	CRCW080516K0FKEA	0,029	50	0805S8F1602T5E	0,015	100		2	TME	0,015 €	2	0,030	Yes	0	2	0,030
90	2	124K 0.1%	0805	R45, R46	2670132	WF08U1243BTL	0,025	10	P124KDACT-ND	0,269	10	667-ERJ-PB6B1243V	0,160	10	123-1601	CPF0805B124KE1	0,223	10	-				2	Farnell	0,025 €	2	0,050	Yes	0	2	0,050
91	7	10R	1206	R5, R12, R14, R15, R34, R35, R82	9236643	RC1206FR-0710RL	0,050	10	311-10.0CRCT-ND	0,071	10	603-RC1206FR-0710RL	0,034	10	740-9085	CR1206-FX-10R0ELF	0,036	50	1206S4J0100T5E	0,012	100		7	TME	0,012 €	7	0,087	Yes	0	7	0,087
92	2	39K 0.1%	0805	R58, R64	2337828	MCWF08R3902BTL	0,276	10	P20774CT-ND	0,268	10	279-CPF0805B39KE1	0,122	10	866-7418	CPF-A-0805B39KE1	0,343	10	AR05BTCW3902	0,105	10		2	TME	0,105 €	2	0,211	Yes	0	2	0,211
93	2	820R 0.1%	0805	R59, R68	2338010	MCWF08R8200BTL	0,276	10	YAG1979CT-ND	0,262	10	603-RT0805BRD07820RL	0,196	10	866-7484	CPF-A-0805B820RE1	0,265	10	AR05BTCW8200	0,105	10		2	TME	0,105 €	2	0,211	Yes	0	2	0,211
94	1	0R010	2512, low TCR	R67	2808330	GMR100HTBFA10L0	1,130	5	511-1686-1-ND	1,350	1	755-GMR100HTBFA10L0	1,080	1	-				-				1	Mouser	1,080 €	1	1,080	Yes	0	1	1,080
95	4	100K	0805	R7, R10, R18, R28	2447551	MCWR08X1003FTL	0,010	10	RMCF0805FT100KCT-ND	0,024	10	71-CRCW0805100KFKEAC	0,040	10	223-0691	CRG0805F100K	0,028	50	0805S8F1003T5E	0,015	100		4	Farnell	0,010 €	4	0,039	Yes	0	4	0,039
	3	100K	0805	R72, R95, R114	2447551	MCWR08X1003FTL	0,010	10	RMCF0805FT100KCT-ND	0,024	10	71-CRCW0805100KFKEAC	0,040	10	223-0691	CRG0805F100K	0,028	50	0805S8F1003T5E	0,015	100		3	Farnell	0,010 €	3	0,029	No
96	1	270R	0805	R73	2073716	MCMR08X271 JTL	0,009	10	RMCF0805FT270RCT-ND	0,025	10	652-CR0805FX-2700ELF	0,013	10	223-0348	CRG0805F270R	0,025	50	0805S8F2700T5E	0,023	100		1	Farnell	0,009 €	1	0,009	Yes	0	1	0,009
97	4	470R	0805	R75, R76, R79, R85	1099798	WCR0805-470RFI	0,019	10	311-470CRCT-ND	0,039	10	71-CRCW0805470RFKEB	0,041	10	223-0376	CRG0805F470R	0,021	50	RC0805FR-07470R	0,022	100		4	Farnell	0,019 €	4	0,076	Yes	0	4	0,076
	1	470R	0805	R113	1099798	WCR0805-470RFI	0,019	10	311-470CRCT-ND	0,039	10	71-CRCW0805470RFKEB	0,041	10	223-0376	CRG0805F470R	0,021	50	RC0805FR-07470R	0,022	100		1	Farnell	0,019 €	1	0,019	No
98	4	1K	0805	R8, R43, R63, R69	1099800	WCR0805-1K0FI	0,019	10	RC0805FR-071KL	0,039	10	603-RC0805FR-071KL	0,015	10	223-0427	CRG0805F1K0	0,017	50	RC0805FR-071K	0,022	100		4	Mouser	0,015 €	4	0,060	Yes	0	4	0,060
	4	1K	0805	R38, R90, R100, R105	1099800	WCR0805-1K0FI	0,019	10	RC0805FR-071KL	0,039	10	603-RC0805FR-071KL	0,015	10	223-0427	CRG0805F1K0	0,017	50	RC0805FR-071K	0,022	100		4	Mouser	0,015 €	4	0,060	No
99	2	330R	0805	R89, R91	2695037	MCWR08X331 JTL	0,009	10	A129743CT-ND	0,045	10	652-CR0805FX-3300ELF	0,013	10	223-0354	CRG0805F330R	0,040	50	0805S8F3300T5E	0,015	100		2	Farnell	0,009 €	2	0,019	Yes	0	2	0,019
	3	330R	0805	R83, R103, R112	2695037	MCWR08X331 JTL	0,009	10	A129743CT-ND	0,045	10	652-CR0805FX-3300ELF	0,013	10	223-0354	CRG0805F330R	0,040	50	0805S8F3300T5E	0,015	100		3	Farnell	0,009 €	3	0,028	No
100	2	330K	0805	R9, R19	2447637	MCWR08X3303FTL	0,010	10	A126361CT-ND	0,046	10	652-CR0805FX-3303ELF	0,013	10	679-1272	CRCW0805330KFKEA	0,038	50	0805S8F3303T5E	0,015	100		2	Farnell	0,010 €	2	0,020	Yes	0	2	0,020
101	1	AC01000001007JA100	THT; power resistor	R92	1735022	AC01000001007JA100	0,441	1	PPC1W.10CT-ND	0,500	1	594-AC01W0R100J	0,349	1	846-9836	AC01000001007JA100	0,350	1	-			1		Mouser	0,349 €	1	0,349	No
102	1	6R2	0805	R96	2447714	MCWR08W6R20FTL	0,012	10	311-6.20CRCT-ND	0,070	10	603-RC0805FR-076R2L	0,020	10	-				RC0805JR-076R2	0,034	100		1	Farnell	0,012 €	1	0,012	No
103	2	DR1206-33R-4/8	1206 resistor array	RN1, RN2	1770128	CAY16-330J4LF	0,069	10	CAY16-330J4LFCT-ND	0,090	1	652-CAY16-330J4LF	0,085	1	522-5670	CAY16-330J4LF	0,004	50	DR1206-33R-4/8	0,009	100		2	RS	0,004 €	2	0,008	Yes	0	2	0,008
104	1	SRF0703-821M	0703	TR1	1852832	SRF0703-821M	0,827	1	SRF0703-821MCT-ND	0,900	1	652-SRF0703-821M	0,681	1	-				-				1	Mouser	0,681 €	1	0,681	Yes	0	1	0,681
105	1	39-30-1020	THT, Minifit Jr. 2-pin, right angle	X1	9963367	39-30-1020	0,408	10	WM1351-ND	0,510	1	538-39-30-1020	0,498	1	510-9837	39-30-1020	0,352	5	MX-39-30-1020	0,339	5	1		TME	0,339 €	1	0,339	Yes	1		0,339
106	1	77317-104-28LF	THT, 28-pin 0.1" header right angled	X2	-				S2111EC-14-ND	1,030	1	649-77317-104-28LF	1,540	1	-				-			1		Digikey	1,030 €	1	1,030	Yes	1		1,030
107	1	691322110005	THT; Pluggable Terminal Blocks; 3.5mm; 5-pin	X3	2493680	CTB932HD/5	0,373	10	732-2772-ND	1,010	1	710-691322110005	1,000	1	824-6642	691322110005	0,960	1	-			1		Farnell	0,373 €	1	0,373	No
108	1	DS1024-2*10R0	THT, 20-pin 0.1" receptacle right angled	X4	1668376	SSW-110-02-G-D-RA	2,640	1	SAM10030-ND	1,770	1	200-SSW11002TDRA	1,750	1	180-0986	SSW-110-02-T-D-RA	2,100	1	ZL263-20DG	0,335	2	1		TME	0,335 €	1	0,335	Yes	1		0,335
109	1	SMAJ51A	SMA	ZD1	2677667	SMAJ51A	0,144	5	SMAJ51ALFCT-ND	0,370	1	652-SMAJ51A	0,463	1	171-4238	SMAJ51A	0,320	25	SMAJ51A-LF	0,201	3		1	Farnell	0,144 €	1	0,144	Yes	0	1	0,144
110	1	MM3Z9V1T1G	SOD-323	ZD2	2463517	MM3Z9V1T1G	0,124	5	MM3Z9V1T1GOSCT-ND	0,120	1	863-MM3Z9V1T1G	0,108	10	802-4653	MM3Z9V1T1G	0,039	200	MM3Z9V1T1G	0,020	25		1	TME	0,020 €	1	0,020	No
111	1	SLVU2.8-TP	TVS, SOT-23	ZD3	2749173	SLVU2.8HTG	0,929	5	SLVU2.8-TPMSCT-ND	0,690	1	833-SLVU2.8-TP	0,664	1	793-1942	SLVU2.8HTG	1,000	5	-				1	Mouser	0,664 €	1	0,664	No
112	1	MMSZ5230BT1G	SOD-123	ZD4	1431272	MMSZ5230BT1G	0,177	10	MMSZ5230BT1GOSCT-ND	0,148	10	863-MMSZ5230BT1G	0,170	10	545-3033	MMSZ5230BT1G	0,173	20	MMSZ5230BT1G	0,033	25		1	TME	0,033 €	1	0,033	No
				18	263				66,25 €		11	209	56,00 €

		Not installed
	1	N.C.	0805	C14					1	Farnell	0,000 €	1	0,000	No
	1	N.C.	0805	C40	1759217	MC0805N471J500CT	0,061	10	732-7837-1-ND	0,059	10	710-885012007038	0,056	10	378-700	0805CG471J9BB	0,040	25	CC0805JRNPO9BN471	0,024	100		1	TME	0,024 €	1	0,024	No
	5	N.C.	0805	C43, C44, C62, C95, C96					5	Farnell	0,000 €	5	0,000	No
	1	N.C.	0805	C84	2896566	VJ0805Y105KXXTW1BC	0,084	5	587-1283-1-ND	0,090	10	603-CC805MKX7R7BB105	0,062	10	451-5770	C0805C105K4RACTU	0,028	25	CL21B105KOFNNNE	0,010	100		1	TME	0,010 €	1	0,010	No
	1	N.C.	ECAP2G/5	C94					1	Farnell	0,000 €	1	0,000	No
	1	N.C.	SOD-123	D8					1	Farnell	0,000 €	1	0,000	No
	1	N.C.	2512	R1	2081875	ASC2512-4K7FT4	0,195	10	A130729CT-ND	0,331	10	279-CRGP2512F4K7	0,180	10	224-0424	35204K7JT	1,370	10	CRCW25124K70FKTHBC	0,113	10		1	TME	0,113 €	1	0,113	No
	1	N.C.	0805	R51					No

		Related parts and accessories
	2	PMB-1	PCB bracket; polyamide	KK1, KK2	-				-			-			-				PMB-1	0,072	10			TME	0,072 €	2	0,145	Yes	0	0	0,145
	1	SK96/84/SA	Heatsink 84 x 55 x 28 mm	KK3	-				-			-			-				SK96/84SA	2,360	1			TME	2,360 €	1	2,360	Yes	0	0	2,360
	2	B3X5/BN661	Screw; M3x5; countersunk; Phillips; A2 stainless steel					B3X5/BN661	0,015	100			TME	0,015 €	2	0,029	Yes	0	0	0,029
	2	M3X5/D7985	Screw; M3x5; cheese head; Phillips for PCB brackets		-				-			-			-				M3X5/D7985	0,012	100			TME	0,012 €	2	0,024	Yes	0	0	0,024
	5	M3X8/D7985B	Screw; M3x8; cheese head; black; Phillips for heatsink and TO-220 parts		-				-			-			-				M3X5/D7985	0,012	100			TME	0,012 €	5	0,060	Yes	0	0	0,060
	3	B3/BN789	Washer; externally serrated; M3; D=6mm; h=0.4mm		-				-			-			-				B3/BN789	0,010	100			TME	0,010 €	3	0,030	Yes	0	0	0,030
	2	522.725	20 x 5 mm, 6.3A fuse; time lag; ceramic					ZCT-6.3A	0,152	10			TME	0,152 €	2	0,304	No
	1	LRS-150F-48	Mean Well 48 Vdc power module		2815982	LRS-150F-48	21,150	1	1866-3328-ND	23,460	1	709-LRS150F-48	23,330	1	106-5854	LRS-150F-48	21,730	1	LRS-150F-48	15,650	1			TME	15,650 €	1	15,650	Yes	0	0	15,650
	1	TBC-07	Terminal cover for Mean Well power module		-				1866-4907-ND	0,260	1	709-TBC-07	0,292	1	-				TBC-07	0,260	1			Digikey	0,260 €	1	0,260	Yes	0	0	0,260
				18,86 €				18,56 €

		Custom made components
	1	PCB	2-layer 180 x 95 mm, 1 oz. Cu thickness	-					ALLPCB	8,829 €	1	8,829	Yes	0	0	8,829
				8,83 €				8,83 €
			All prices are net prices (without VAT)
				Total	93,94 €			Total	83,39 €
		Note:	1) Use wire jumper on DCP405B instead of fuse holders
			2) Place 0R 0805 jumpers on DCP405B
			Please note that BOM does not contain ordering number for parts on reels or that which includes re-reeling fee (e.g. Farnell). Take also into account that total cost is higher because min. quantity (MOQ) for many parts is larger then what is needed for single unit.

			All resistors are 1% 0805 and all capacitors are X7R 0805 if not otherwise specified.