## EEZ PSU consolidated BOM
				Farnell / Element14				Digi-Key			Mouser			RS Components				TME					Price calculation for 1 set
#	Qty	Part name	Package	Reference designator	Code	Part Number	Unit price €	MOQ	Part Number	Unit price €	MOQ	Part Number	Unit price €	MOQ	Code	Part Number	Unit price €	MOQ	Code / Part Number	Unit price €	MOQ	THT	SMD	Best Supplier	Lowest unit price €	Order Qty	Line Cost €
1	1	DB107S	SMD; DBS	B1	1861409	DB107S	0,518	5	1655-1822-1-ND	0,410	1	750-DB107S-G	0,434	1	917-8966	DB107S	0,108	100	DB107S	0,130	5		1	RS	0,108 €	1	0,108
2	1	6n8 (X1)	C-EU102-054X133	C1					1		Farnell	0,000 €	1	0,000
3	3	3n3	C-EUC0805	C10, C11, C17					3	Farnell	0,000 €	3	0,000
4	1	470u	ECAP5G_10.5MM	C12					1		Farnell	0,000 €	1	0,000
5	2	4u7	C-EUC1206	C13, C19					2	Farnell	0,000 €	2	0,000
6	1	EEEFK1V470P	ECAPPANASONIC_H	C14	9695850	EEEFK1V470P	0,344	1	PCE3842CT-ND	0,312	10	667-EEE-FK1V470P	0,238	10	537-0657	EEEFK1V470P	0,394	5	EEEFK1V470P	0,130	5		1	TME	0,130 €	1	0,130
7	1	CY1Y-470P	C-EUCY	C15	2860164	VY1471K31Y5UQ6TV0	0,220	1	BC2372-ND	0,206	10	72-VY1471M31Y5UQ63V0	0,186	10	736-8858	VY1471K31Y5UQ6TV0	0,100	10	CY1Y-470P	0,099	10	1		TME	0,099 €	1	0,099
8	1	1500u/16	ECAP5G_13MM	C18					1		Farnell	0,000 €	1	0,000
9	1	47n/400V	C-EU102-054X133	C2					1	Farnell	0,000 €	1	0,000
10	1	TBA	0805	C20					1	Farnell	0,000 €	1	0,000
11	1	33n	0805	C21	1414688	C0805C333K5RACTU	0,051	10	1276-1796-1-ND	0,068	10	77-VJ0805Y333JXAPBC	0,020	50	652-0982	VJ0805Y333KXAAT	0,066	25	CL21B333KBANNNC	0,035	100		1	Mouser	0,020 €	1	0,020
12	1	18p	0805	C22					1	Farnell	0,000 €	1	0,000
13	1	10n	0805	C23	2522596	C0603C103K5RAC7081	0,042	10	399-1092-1-ND	0,040	10	80-C0603C103M5R3121	0,031	10	264-4595	C0603C103K5RACTU	0,035	25	C0603X103K5RACTU	0,080	100		1	Mouser	0,031 €	2	0,062
14	1	2n2	0805	C24	2896572	VJ0805Y222KXACW1BC	0,028	10	720-1604-1-ND	0,063	10	77-VJ0805Y222KXBAC	0,032	50	264-4359	C0805C222K5RACTU	0,031	25	VJ0805Y222KXACW1BC	0,020	100		1	TME	0,020 €	1	0,020
15	2	10u	1206	C3, C5	2494299	GRM32DR71C106KA01L	0,508	1	1276-1150-1-ND	0,246	10	963-EMK325B7106MNHTR	0,213	10	103-4184	EMK325B7106KN-T	0,188	20	CL32B106KBJNNNE	0,201	10		2	RS	0,188 €	2	0,376
16	3	100n	0603	C4, C6, C16	2522597	C0603C104K4RAC7081	0,011	10	490-4774-1-ND	0,029	100	80-C0603C104M4R	0,007	100	393-6952	VJ0603Y104KXJAT	0,069	25	CL10B104KA8NNNC	0,098	100		3	Mouser	0,007 €	3	0,021
17	1	1n/1kV	1210	C7	2812601	885342209006	0,580	5	732-12116-1-ND	0,380	1	710-885342209006	0,357	1	500-2499	C1210C102JDGACTU	0,880	5	1210B102K102CT	0,343	10		1	TME	0,343 €	1	0,343
18	2	UCY2G6R8MPD	ECAP5G_10.5MM	C8, C9	1831309	400BXC6R8MEFC10X16	0,868	1	493-13319-1-ND	0,730	1	647-UCY2G6R8MPD	0,629	1	739-4551	UCA2G6R8MPD	1,008	1	UCY2G6R8MPD	0,240	5	2		TME	0,240 €	2	0,480
19	1	SKL16	SOD-123	D1	1510688	PMEG4005EH		5	1727-3876-1-ND		1	771-PMEG4005EH-T/R		1	485-571	PMEG4005EH		20	SKL16		5		1	Farnell	0,000 €	1	0,000
20	2	SS110	SMB	D2, D4	1861422	SS110B	0,097	5	SS110-TPCT-ND	0,350	1	833-SS110FL-TP	0,323	1	743-5992	SS110 R3	0,154	25	SS110-JGD	0,053	5		2	TME	0,053 €	3	0,159
21	1	US1K-DIO	DO-214AA	D3	2677418	US1K	0,352	1	US1KHE3_A/HGICT-ND	0,380	1	621-US1KSAFS-13	0,323	1	751-5130	US1K-13-F	0,106	25	US1K-DIO	0,067	10		1	TME	0,067 €	1	0,067
22	1	SK55	SMB	D5	1299291	SK54C	0,624	5	SK55L-TPMSCT-ND	0,440	1	833-SK55L-TP	0,434	1	652-6255	SK54C R6	0,472	25	SK55-DIO	0,116	5		1	TME	0,116 €	1	0,116
23	2	BAS316	DIODESOD323R	D6, D7	8734275	BAS316,115	0,193	5	1727-7370-1-ND	0,120	1	771-BAS316-T/R	0,179	1	397-2914	BAS316,115	0,122	50	BAS316,115	0,026	25		2	TME	0,026 €	2	0,053
24	1	AMC6821SDBQR		IC1	-				296-41200-1-ND	3,900	1	595-AMC6821SDBQR	2,750	1	817-5783	AMC6821SDBQ	3,244	5	-				1	Mouser	2,750 €	1	2,750
25	1	VIPer35L		IC2	2612169	VIPER35LD	1,130	1	497-16075-5-ND	1,040	1	511-VIPER35LD	1,040	1	124-1146	VIPER35LDTR	1,544	5	-				1	Digikey	1,040 €	1	1,040
26	1	TL431		IC3					1	Farnell	0,000 €	1	0,000
27	1	PF0030/PC		J1	428784	PF0030/PC	3,700	1	708-1914-ND	5,730	1	161-PF0030/PC	6,050	1	261-5834	PF0030/PC	3,700	1	PF0030/PC	2,360	1	1		TME	2,360 €	1	2,360
28	1	SWEB 8094 AU/GN	BINDING_POSTCLIFF	J2	-				-			-			-				SWEB 8094 AU/GN	2,130	1	1		TME	2,130 €	1	2,130
29	1	HS-142-25	SK129-PAD	KK1	1319810	SK 129 25,4 STS	2,460	1	-			-			189-8139	SK129-25,4-STS-220	2,820	1	HS-142-25	1,350	1	1		TME	1,350 €	1	1,350
30	1	BLM21PG331SH1	0805	L1					1	Farnell	0,000 €	1	0,000
31	1	RLB0812-471KL	SMD; 470 uH	L2	???				RLB0812-471KL-ND	0,136	1	652-RLB0812-471KL	0,238	1	???				COIL0608-0.47	0,174	10	1		Digikey	0,136 €	1	0,136
32	1	DLG-0403-180	DE0403	L3	SDR0403-180ML	SDR0403-180M	0,404	5	SDR0403-180MLCT-ND	0,424	10	652-SDR0403-180ML	0,272	10	798-0938	SDR0403-180ML	0,336		DLG-0403-180	0,129	10		1	TME	0,129 €	1	0,129
33	1	ECS-MPIL0630-150MC	DE0704	L4	???				XC2408CT-ND	0,710	1	520-MPIL0630-150MC	0,500	1	???				HPI0630-150	0,406	2		1	TME	0,406 €	1	0,406
34	1	OSY5LU3E34X-3F1A	LEDOSG8	LED1					1	Farnell	0,000 €	1	0,000
35	1	LTST-C170YKT	LED0805	LED2					1	Farnell	0,000 €	1	0,000
36	1	B57236S0200M	NTC11.5X6	NTC1	9751890	B57236S0200M	0,872	1	495-3047-ND	0,780	1	871-B57236S200M	0,757	1	-				B57236S0200	0,370	5		1	TME	0,370 €	1	0,370
37	1	MOC3052	SMD; SDIP-6	OK1	2453236	MOC3052SM		1	MOC3052SM			MOC3052SM			761-3690	MOC3052SM		5	MOC3052SR2VM		2		1	Farnell	0,000 €	1	0,000
38	1	MOC3062	SMD; SDIP-6	OK2	2322554	MOC3062SR2VM		1	MOC3062SM			MOC3062SM			806-6064	MOC3062SM		10	MOC3062XSM		1		1	Farnell	0,000 €	1	0,000
39	1	TLP291-GB.SE-T		OK3	2524307	TLP291(GB,SE	0,196	1	-			-			144-5264	TLP291(GB-TP,SE(T	0,116	50	TLP291-GB.SE-T	0,126	5		1	RS	0,116 €	1	0,116
40	2	BTA26-600	THT	Q1, Q2	1057286	BTA26-600BRG		1	BTA26-600BRG			BTA26-600BRG			714-0515			1	BTA26-600BRG		1	2		Farnell	0,000 €	2	0,000
41	3	2N7002	SOT-23	Q3, Q4, Q6	1713823	2N7002-7-F		5	2N7002LT1G			2N7002LT1G			545-0012	2N7002LT1G		50	2N7002LT1G		25		3	Farnell	0,000 €	3	0,000
42	1	IRLL2705PBF	SOT-232	Q5	8651230	IRLL2705PBF		1	IRLL2705PBF-ND		1	942-IRLL2705PBF		1	540-9907	IRLL2705PBF		1	IRLL2705PBF		1		1	Farnell	0,000 €	1	0,000
43	3	2K2	0805	R1, R4, R11	9237534	RC0805FR-072K2L		10	RC0805FR-072K2L			RC0805FR-072K2L			679-1207	CRCW08052K20FKEA		50	SMD0805-2K2-1%		100		3	Farnell	0,000 €	3	0,000
44	2	10K	0805	R12, R15	9237755	RC0805FR-0710KL	0,022	10	311-10.0KCRCT-ND	0,039	10	603-RC0805FR-0710KL	0,014	10	125-1189	CRG0805F10K	0,002	100	RC0805FR-0710K	0,022	100		2	RS	0,002 €	2	0,004
45	2	470R	0805	R13, R24	1099798	WCR0805-470RFI	0,019	10	311-470CRCT-ND	0,039	10	71-CRCW0805470RFKEB	0,041	10	223-0376	CRG0805F470R	0,021	50	RC0805FR-07470R	0,022	100		2	Farnell	0,019 €	2	0,038
46	4	47K	0805	R14, R29, R30, R33	2447664	MCWR08X4702FTL	0,009	10	RHM47KKCT-ND	0,036	10	603-RC0805FR-0747KL	0,014	10	679-1434	CRCW080547K0FKEA	0,036	50	RC0805FR-0747K	0,022	100		4	Farnell	0,009 €	4	0,038
47	2	4K7	0805	R16, R34	9333266	MC01W080514K7		10	RC0805FR-074K7L			RC0805FR-074K7L			223-0528	CRG0805F4K7		50	RC0805FR-074K7		100		2	Farnell	0,000 €	2	0,000
48	2	220K	1206	R17, R18	2861964	CRGCQ1206J220K	0,012	10	311-220KFRCT-ND	0,069	10	791-WR12X2203FTL	0,015	10	223-2574	CRG1206F220K	0,004	50	CRCW1206220KFKTABC	0,031	100		2	RS	0,004 €	2	0,008
49	3	120R	0805	R19, R21, R23	2447561	MCWR08X1200FTL	0,009	10	RMCF0805FT120RCT-ND	0,020	10	71-CRCW0805120RFKEAC	0,037	10	223-0304	CRG0805F120R	0,035	50	SMD0805-120R-1%	0,022	100
50	2	49R9	0805	R2, R6	2141727	MC01W0805149R9		10	RC0805FR-0749R9L			RC0805FR-0749R9L			679-1462	CRCW080549R9FKEA		50	RC0805FR-0749R9		100
51	1	100K	0805	R20	2447551	MCWR08X1003FTL	0,009	10	311-100KCRCT-ND	0,039	10	603-RC0805FR-10100KL	0,017	10	223-0691	CRG0805F100K	0,007	50	SMD0805-100K-1%	0,022	100
52	1	22R	0805	R22	1099795	WCR0805-220RFI	0,019	10	RMCF0805FT22R0CT-ND	0,020	10	RC0805FR-07220RL	0,015		223-0332	CRG0805F220R	0,024	50	RC0805FR-07220R	0,007	100		1	TME	0,007 €	1	0,007
53	2	TBA	0805	R25, R28					2	Farnell	0,000 €	2	0,000
54	1	24K	0805	R27					1	Farnell	0,000 €	1	0,000
55	2	220R	0805	R3, R7	1099795	WCR0805-220RFI	0,019	10	RMCF0805FT220RCT-ND	0,020	10	603-RC0805FR-13220RL	0,020	10	223-0332	CRG0805F220R	0,018	50	SMD0805-220R-1%	0,022	100		2	RS	0,018 €	2	0,036
56	1	12K	0805	R31					1	Farnell	0,000 €	1	0,000
57	1	1K8	0805	R32	2447595	MCWR08X1801FTL	0,009	10	A129752CT-ND	0,028	10	652-CR0805JW-182ELF	0,008	10	223-0461	CRG0805F1K8	0,022	50	SMD0805-1K8-1%	0,022	100		1	Mouser	0,008 €	1	0,008
58	4	330R/2W	2512	R5, R8, R9, R10	1265196	3520330RJT		10	RHC2512FT330R			3521330RFT			755-1224	3521330RFT		10	WF25P-330R-5%		50		4	Farnell	0,000 €	4	0,000
59	1	CG2-470L	SAR	SAR1	1846854	2027-47-BLF		1	2027-47-BLF			2027-47-BLF			878-3652	CG2-470L		10	CG2-470L		1	1		Farnell	0,000 €	1	0,000
60	1	DF62J12S2AHQA	DF62J12S2AHQA	SW1	2435277	DF62J12S2AHQA	4,330	1	CKN2062-ND	4,340	1	611-DF62J12S2AHQA	4,830	1	154-3601	DF62J12S2AHQA	4,690	1	DF62J12S2AHQA	3,336	1	1		TME	3,336 €	1	3,336
61	1	Feryster 0579	Flyback transformer	TR1	-				-			-			-				TI-ER28-0579	4,560	1	1		TME	4,560 €	1	4,560
62	2	ERZE14A431	VARISTOR	VAR1, VAR2	2291831	ERZE11A431		1	P16688-ND		1	667-ERZ-E11A431		1	785-8904	ERZE11A431		25	-			2		Farnell	0,000 €	2	0,000
63	1	39-28-1063	MINIFIT_5566-06A-CRE	X1	9732101	39-28-1063	0,688	1	WM3802-ND	0,860	1	538-39-28-1063	0,760	1	484-1906	39-28-1063	0,696	1	MX-5566-06A	0,272	2	1		TME	0,272 €	1	0,272
64	1	39-30-1039	MINIFIT_39301039-CREEPAGE	X2	1829076	39-30-1039	0,585	1	WM18442-ND	0,570	1	538-39-30-1039	0,430	1	670-5751	39-30-1039	0,584	5	MX-5566-03A3	0,548	1	1		Mouser	0,430 €	1	0,430
65	1	ZL231-16KG	IDC-16PIN-F-ANGLED	X3	???				???			???			???				ZL231-16KG	0,136	5	1		TME	0,136 €	1	0,136
66	1	22-23-2031	THT	X4; fan connector	1462950	22-23-2031		1	22-23-2031			22-23-2031			679-5587	22-23-2031		10	MX-22-23-2031		10	1		Farnell	0,000 €	1	0,000
67	2	1.5KE400CA	1.5KE-BIDIR	ZD1, ZD2	2341650	1.5KE400CARL		1	1.5KE400CA-TP			1.5KE400CA-TP			486-4381	1.5KE400CA		5	1.5KE400CA		3	2		Farnell	0,000 €	2	0,000
68	1	BZT52C20-DC	ZENER-DIODESOD123	ZD3	2077898	BZT52C20-7-F	0,168	5	1727-8128-1-ND	0,180	1	621-BZT52C20-13-F	0,170	1	822-2214	BZT52C20S-7-F	0,093	100	BZT52C20-DC	0,053	10		1	TME	0,053 €	1	0,053
				23	70				21,77 €

		Not installed
	1	N.C.	0805	R26					1	Farnell	0,000 €	1	0,000
	1	Test points		TP1					TEST-5	0,082	10	7		TME	0,082		0,000
	1	WE 760875532	WE-UOST	TR1B
	1	22-23-2021	22-23-2021	X5					1		Farnell	0,000 €	1	0,000

		Custom made components
	1	PCB 2-layer 210 x 60 mm	ALLPCB.com	-					ALLPCB	5,200 €	1	5,200
				5,20 €
			All prices are net prices (without VAT)
				Total	26,97 €
			Please note that BOM does not contain ordering number for parts on reels or that which includes re-reeling fee (e.g. Farnell). Take also into account that total cost is higher because min. quantity (MOQ) for many parts is larger then what is needed for single unit.

			All resistors are 1% 0805 if not otherwise specified.